## HSG Soil Testing
HSG Soil Testing Worksheet
Project Name:
Location:
Determination of Hydrologic Soil Group Worksheet
Determining No. of Test Pit for HSG |  |  |  | Requirements
Unknown Mapping Unit No. Code | Size of Mapping Unit (acre) | # of Soil Profile Pit(s) Required | # of Soil Boring(s) Required | 1. a mapping unit of less than 0.5 acre, a minimum of one soil profile pit and one soil boring shall be conducted within that mapping unit. 2. a minimum of one soil profile pit and four soil borings shall be conducted within each soil mapping unit of 0.5 acre or more and less than or equal to 2 acres, as shown on the NRCS Web Soil Survey. 3. a mapping unit larger than 2 acres within the limits of the overall site, a minimum of one additional soil profile pit and two additional soil borings shall be conducted for each additional 2 acres.
|  | 1 | 1
|  | 1 | 1
|  | 1 | 1
|  | 1 | 1
|  | 1 | 1
|  | 1 | 1
|  | 1 | 1
Determining Depth of Soil Profile Pit/Boring
Test No. | Existing Grade Elevation (ft) | 40 in. Below Existing Grade (ft) | SHWT Elevation (ft) | Depth of Test Pit/Boring from Existing Grade (ft) | Notes
1 | 11 | 7.66 | - | 7.66
2 | 9 | 5.66 | 7.5 | 7.5 | SHWT is within 24 inches. D soil
3 | 9 | 5.66 | 6.5 | 5.66
4
5
6
7
8
9
10
Soil profile pits and soil borings performed for the purpose of determining HSG must extend at least 40 inches below existing grade, except when the SHWT is at a depth of 24 inches or less, the exploration may be terminated before excavation to the depth of 40 inches below existing grade and the soils are classified as HSG D.
Locked_NJDEP_Chapter_12_workbook_March_2024

## Soil Explorations for SW BMPs
Soil Explorations for Stormwater BMPs
Project Name:
Location:
No. of Soil Explorations Required for Stormwater BMPs (Single, Non-GI, Large BMP, Linear BMP)
Type (select one) | Size of Infiltration Area (square feet) | Length of Linear BMP (ft) | # of Soil Profile Pits Required | # of Soil Borings Required
Single BMP | 6500 | -- | 2 | 0
Single BMP | 25600 | -- | 4 | 0
Linear BMP | -- | 450 | 1 | 0
| -- | -- | -- | --
| -- | -- | -- | --
| -- | -- | -- | --
| -- | -- | -- | --
No. of Soil Explorations Required for Stormwater BMPs in accordance with Items 2 and 3 of Subsection 2a in Ch. 12
Type (select one) | # of Soil Mapping Unit | # of BMPs | # of Soil Profile Pits Required | # of Soil Borings Required
Small BMPs <= 500 sf | 1 | 5 | 1 | 5
GI BMPs > 500 sf | 2 | 9 | 2 | 18
Small BMPs <= 500 sf | -- | -- | -- | --
| -- | -- | -- | --
| -- | -- | -- | --
| -- | -- | -- | --
| -- | -- | -- | --
Determining Depth of Soil Profile Pit/Boring
Test Pit / Boring No. | Existing Grade EL. (ft) | Lowest Bottom EL. (ft) | Maximum Potential Water Depth (ft) | Depth of Test Pit/Boring Depth from Existing Grade (in) | Elevation of Excavation EL. (ft)
1 | 100 | 96 | 2 | 144 | 88
2 |  |  |  | 96 | -8
3 |  |  |  | 96 | -8
4 |  |  |  | 96 | -8
5 |  |  |  | 96 | -8
6 |  |  |  | 96 | -8
7 |  |  |  | 96 | -8
8 |  |  |  | 96 | -8
9 |  |  |  | 96 | -8
10 |  |  |  | 96 | -8
Note: Soil profile pits and soil borings performed for the purpose of designing a stormwater BMP must extend to either a minimum depth of eight feet below the lowest elevation of the basin bottom or to a depth that is at least twice the maximum potential water depth generated by the largest design storm, whichever is greater.
Locked_NJDEP_Chapter_12_workbook_March_2024

## Soil Profile Report
Soil Profile Report
Project Name: |  |  | Municipality:
Project Location: |  |  | Block/Lot Info:
Date of Observation of SHWT: |  |  | Lowest Point in BMP (ft) = |  | 5
Prepared by: |  |  | Max Water Depth (ft) = |  | 2
|  |  | Required Soil Profile Pit Depth (ft) = |  | 13
Test Pit No.: |  |  | Locating the Seasonal High Water Table, if determined by direct observation, must be performed between January 1 and April 30. If determined by the soil morphological observation, redoximorphic features must be noted. Generally, most USDA Soil textual types listed below are arranged from most to least hydraulically restrictive; if unsure of the soil type present, multiple soil layers may need to be tested. Clay, Clay Loam, Loam, Silty Clay, Silty Clay Loam, Silt Loam, Silt, Sandy Clay, Sandy Clay Loam, Loamy Sand, Sandy Loam, Sand.
Observation Reported: |  | Elevation (ft)
Ground Level: |  | 100
Seasonal High Water Table:
Pit bottom: |  | 87
USDA Soil Texture (select one) | Check box if most hydraulically restrictive | Top Elevation / Bottom Elevation (ft) | Direct Observation of Water Table (ft), if any | Soil Morphological Observation | Notes
| o | /
| o | /
| o | /
| o | /
| o | /
| o | /
| o | /
| o | /
| o | /
| o | /
| o | /
| o | /
| o | /
| o | /
| o | /
|  |  |  | Locked_NJDEP_Chapter_12_workbook_March_2024 |  | Clay
Clay Loam
Loam
Silty Clay
Silty Clay Loam
Silt Loam
Silt
Sandy clay
Sandy clay loam
Loamy Sand
Sandy Loam
Sand

## Percolation Test
Percolation Test Data Sheet
Project: |  |  |  |  | Date:
Municipality:
Test Hole Dimensions
Test Pit #
Test Hole Shape (select one) | Round | Enter the Diameter (in) if Round was selected |  | 6 | Enter Dimensions (in) if Square or Rectangular was selected |  | Length
Width
Test Results
Trial No. | Start Time at 6 inches | Stop Time at 0 inch | Time Interval (min) | Initial Water Depth (in) | Final Water Depth (in) | Change in Water Level (in) | Percolation Rate (min/in) | Converted Hydraulic Conductivity (in/hr)
1 | 0 | 25 | 25 | 6 | 0 | 6 | 4.1667 | 4.8
2 | 0 | 24 | 24 | 6 | 0 | 6 | 4 | 5
3 |  |  | 0 | 6 | 0 | 6
4 |  |  | 0 | 6 | 0 | 6
5 |  |  | 0 | 6 | 0 | 6
[6 empty] | Average |  | 4.9
Test Hole Dimensions
Test Pit #
Test Hole Shape (select one) | Sq/Rect | Enter the Diameter (in) if Round was selected |  |  | Enter Dimensions (in) if Square or Rectangular was selected |  | Length | 10
[7 empty] | Width | 10
Test Results
Trial No. | Start Time at 6 inches | Stop Time at 0 inch | Time Interval (min) | Initial Water Depth (in) | Final Water Depth (in) | Change in Water Level (in) | Percolation Rate (min/in) | Converted Hydraulic Conductivity (in/hr)
1 | 0 | 16 | 16 | 6 | 0 | 6 | 2.6667 | 10.2273
2 |  |  | 0 | 6 | 0 | 6
3 |  |  | 0 | 6 | 0 | 6
4 |  |  | 0 | 6 | 0 | 6
5 |  |  | 0 | 6 | 0 | 6
[6 empty] | Average |  | 10.2273
Locked_NJDEP_Chapter_12_workbook_March_2024