## Results
This spreadsheet will calculate the height of a groundwater mound beneath a stormwater infiltration basin. More information can be found in the U.S. Geological Survey Scientific Investigations Report 2010-5102 "Simulation of groundwater mounding beneath hypothetical stormwater infiltration basins".
The user must specify infiltration rate (R), specific yield (Sy), horizontal hydraulic conductivity (Kh), basin dimensions (x, y), duration of infiltration period (t), and the initial thickness of the saturated zone (hi(0), height of the water table if the bottom of the aquifer is the datum). For a square basin the half width equals the half length (x = y). For a rectangular basin, if the user wants the water-table changes perpendicular to the long side, specify x as the short dimension and y as the long dimension. Conversely, if the user wants the values perpendicular to the short side, specify y as the short dimension, x as the long dimension. All distances are from the center of the basin. Users can change the distances from the center of the basin at which water-table aquifer thickness are calculated.
Cells highlighted in yellow are values that can be changed by the user. Cells highlighted in red are output values based on user-specified inputs. The user MUST click the blue "Re-Calculate Now" button each time ANY of the user-specified inputs are changed otherwise necessary iterations to converge on the correct solution will not be done and values shown will be incorrect. Use consistent units for all input values (for example, feet and days)
Input Values
2 | R | Recharge rate (permeability rate) (in/hr)
0.15 | Sy | Specific yield, Sy (dimensionless) default value is 0.15; max value is 0.2 provided that a lab test data is submitted
2 | Kh | Horizontal hydraulic conductivity (in/hr) Kh = 5xRecharge Rate (R) in the coastal plain; Kh=R outside the coastal plain
2.5 | x | 1/2 length of basin (x direction, in feet)
2.5 | y | 1/2 width of basin (y direction, in feet)
42 | t | Duration of infiltration period (hours)
10 | hi(0) | Initial thickness of saturated zone (feet)
11.1148 | h(max) | Maximum thickness of saturated zone (beneath center of basin at end of infiltration period)
1.1148 | Δh(max) | Maximum groundwater mounding (beneath center of basin at end of infiltration period)
Ground-water Mounding, in feet | Distance from center of basin in x direction, in feet
1.1148 | 0
0.48687 | 10
0.2471 | 20
0.13166 | 30
0.07164 | 40
0.041091 | 50
0.026388 | 60
0.019805 | 70
0.017089 | 80
0.016063 | 90
Disclaimer
This spreadsheet solving the Hantush (1967) equation for ground-water mounding beneath an infiltration basin is made available to the general public as a convenience for those wishing to replicate values documented in the USGS Scientific Investigations Report 2010-5102 "Groundwater mounding beneath hypothetical stormwater infiltration basins" or to calculate values based on user-specified site conditions. Any changes made to the spreadsheet (other than values identified as user-specified) after transmission from the USGS could have unintended, undesirable consequences. These consequences could include, but may not be limited to: erroneous output, numerical instabilities, and violations of underlying assumptions that are inherent in results presented in the accompanying USGS published report. The USGS assumes no responsibility for the consequences of any changes made to the spreadsheet. If changes are made to the spreadsheet, the user is responsible for documenting the changes and justifying the results and conclusions.
Re-Calculate Now

## Model (hidden)
Hantush's Solution for a rectangular infiltration basin to simulate mounding:
ref: Hantush, M. ,1967, Growth and Decay of Groundwater Mounds in Response to Uniform Percolation,WRR v.3 no.1
W = constant rate of percolation
K = hydraulic conductivity
40.6667
Input Values
4 | w |  | Percolation Rate (meters/day)
0.15 | Sy |  | Specific Yield |  |  |  |  | .02 < S < .3
4 | K |  | Horizontal Hydraulic Conductivity (meters/day) |  |  |  |  | K | 10-1 - 10-3 |  | silt, sandy silt, clayey sand
2.5 | l |  | 1/2 length of basin (meters) | [5 empty] | 10-2 - 1 |  | sily sand fine sand
2.5 | a |  | 1/2 width of basin (meters) | [5 empty] | 1 - 100 |  | well sorted sand
[9 empty] | 10 - 1000 |  | gravel
0 | x |  | x coordinate (meters)
0 | y |  | y coordinate (meters)
1.75 | t |  | time (days)
3.05 | hi(0) |  | initial head (meters) |  |  |  | h(te) - h
| h(te) |  | head at end of simulation (meters) |  |  |  | -3.5641
constant of linearization
1.525
Output
| Simpson |  | Trapezoid |  |  | note: for manual calculations (that do not employ the macros associated with the "Re-Calculate Now" button on the Results worksheet), one needs to iterate between solution given in cell b47 and the value for the head needed for linearization cell a36. Result only valid for X,Y obs point in G48, G49
h2-hi2 = | 3.4 | m2 | 3.3993 | m2
h-hi= | 0.51406 | m | 0.51396 | m
h= | 3.5641 | m | 3.564 | m |  | Constants and variables needed for calculation
Integral evaluation: |  | 0.001 | dt | fixed |  | 0 | x | Location of observation point, x direction, meters
| PS1 | PS2 | PS3 | PS4 |  | 0 | y | Location of observation point, y direction, meters
Simpson | 0.023888 | 0.023888 | 0.023888 | 0.023888 |  | 281.5301 | ν | average linear velocity, used in integration
Trapezoidal | 0.023883 | 0.023883 | 0.023883 | 0.023883 |  | 11.1148 | h(te) | estimated head
[6 empty] | 23.5378 | h2-hi2
Calculations based on values input in Results worksheet are below | [5 empty] | 1.1148 | h-hi | calculated head
[6 empty] | 11.1148 | h
|  | Hest | Hcalc | Hcalc - Hest | Hfinal
| 0 | 11.1148 | 11.1148 | 1.8197e-07 | 11.1148 | 10.497 | 20.497
| 10 | 10.4869 | 11.1148 | 0.62788 | 10.4869 | 10.173 | 20.173
| 20 | 10.2471 | 11.1148 | 0.86766 | 10.2471
| 30 | 10.1317 | 11.1148 | 0.98309 | 10.1317
| 40 | 10.0716 | 11.1148 | 1.0431 | 10.0716
| 50 | 10.0411 | 11.1148 | 1.0737 | 10.0411
| 60 | 10.0264 | 11.1148 | 1.0884 | 10.0264
| 70 | 10.0198 | 11.1148 | 1.095 | 10.0198
| 80 | 10.0171 | 11.1148 | 1.0977 | 10.0171
| 90 | 10.0161 | 11.1148 | 1.0987 | 10.0161
| 0 | 11.1148 | 11.1148 | 1.8197e-07 | 11.1148
x
y
l
a
area of recharge

## pS1 (hidden)
a | 0.056316
b | 0.056316
t | erf(a/sqrt(t)) | erf(b/sqrt(t)) | integrand | trapezoidal integral O(h^2) | Simpson integral O(h^4) | kount | Simpson total Sum
0 | 1 | 1 | 1 | 0 | 0
0.001 | 0.98821 | 0.98821 | 0.97657 | 0.00098828 |  | 1
0.002 | 0.92506 | 0.92506 | 0.85574 | 0.0019044 |  | 0
0.003 | 0.85407 | 0.85407 | 0.72944 | 0.002697 | 0.0022059 | 1 | 0.0022059
0.004 | 0.79206 | 0.79206 | 0.62736 | 0.0033754 | 0 | 0 | 0.0022059
0.005 | 0.73997 | 0.73997 | 0.54755 | 0.0039629 | 0.0035967 | 1 | 0.0035967
0.006 | 0.69613 | 0.69613 | 0.4846 | 0.004479 | 0 | 0 | 0.0035967
0.007 | 0.65886 | 0.65886 | 0.43409 | 0.0049383 | 0.0046499 | 1 | 0.0046499
0.008 | 0.62676 | 0.62676 | 0.39283 | 0.0053518 | 0 | 0 | 0.0046499
0.009 | 0.59881 | 0.59881 | 0.35858 | 0.0057275 | 0.0054906 | 1 | 0.0054906
0.01 | 0.57421 | 0.57421 | 0.32972 | 0.0060716 | 0 | 0 | 0.0054906
0.011 | 0.55236 | 0.55236 | 0.3051 | 0.006389 | 0.0061885 | 1 | 0.0061885
0.012 | 0.53279 | 0.53279 | 0.28387 | 0.0066835 | 0 | 0 | 0.0061885
0.013 | 0.51514 | 0.51514 | 0.26537 | 0.0069581 | 0.0067845 | 1 | 0.0067845
0.014 | 0.49912 | 0.49912 | 0.24912 | 0.0072154 | 0 | 0 | 0.0067845
0.015 | 0.48449 | 0.48449 | 0.23473 | 0.0074573 | 0.0073044 | 1 | 0.0073044
0.016 | 0.47106 | 0.47106 | 0.2219 | 0.0076856 | 0 | 0 | 0.0073044
0.017 | 0.45869 | 0.45869 | 0.21039 | 0.0079018 | 0.0077653 | 1 | 0.0077653
0.018 | 0.44723 | 0.44723 | 0.20002 | 0.008107 | 0 | 0 | 0.0077653
0.019 | 0.43659 | 0.43659 | 0.19061 | 0.0083023 | 0.0081792 | 1 | 0.0081792
0.02 | 0.42667 | 0.42667 | 0.18205 | 0.0084886 | 0 | 0 | 0.0081792
0.021 | 0.4174 | 0.4174 | 0.17422 | 0.0086667 | 0.0085547 | 1 | 0.0085547
0.022 | 0.4087 | 0.4087 | 0.16703 | 0.0088374 | 0 | 0 | 0.0085547
0.023 | 0.40052 | 0.40052 | 0.16041 | 0.0090011 | 0.0088984 | 1 | 0.0088984
0.024 | 0.39281 | 0.39281 | 0.1543 | 0.0091585 | 0 | 0 | 0.0088984
0.025 | 0.38553 | 0.38553 | 0.14863 | 0.0093099 | 0.0092151 | 1 | 0.0092151
0.026 | 0.37864 | 0.37864 | 0.14337 | 0.0094559 | 0 | 0 | 0.0092151
0.027 | 0.3721 | 0.3721 | 0.13846 | 0.0095968 | 0.0095089 | 1 | 0.0095089
0.028 | 0.36589 | 0.36589 | 0.13388 | 0.009733 | 0 | 0 | 0.0095089
0.029 | 0.35998 | 0.35998 | 0.12959 | 0.0098647 | 0.0097827 | 1 | 0.0097827
0.03 | 0.35435 | 0.35435 | 0.12556 | 0.0099923 | 0 | 0 | 0.0097827
0.031 | 0.34897 | 0.34897 | 0.12178 | 0.010116 | 0.010039 | 1 | 0.010039
0.032 | 0.34383 | 0.34383 | 0.11822 | 0.010236 | 0 | 0 | 0.010039
0.033 | 0.33892 | 0.33892 | 0.11486 | 0.010353 | 0.01028 | 1 | 0.01028
0.034 | 0.3342 | 0.3342 | 0.11169 | 0.010466 | 0 | 0 | 0.01028
0.035 | 0.32968 | 0.32968 | 0.10869 | 0.010576 | 0.010508 | 1 | 0.010508
0.036 | 0.32533 | 0.32533 | 0.10584 | 0.010683 | 0 | 0 | 0.010508
0.037 | 0.32116 | 0.32116 | 0.10314 | 0.010788 | 0.010724 | 1 | 0.010724
0.038 | 0.31713 | 0.31713 | 0.10057 | 0.01089 | 0 | 0 | 0.010724
0.039 | 0.31326 | 0.31326 | 0.098132 | 0.010989 | 0.010928 | 1 | 0.010928
0.04 | 0.30953 | 0.30953 | 0.095806 | 0.011086 | 0 | 0 | 0.010928
0.041 | 0.30592 | 0.30592 | 0.093587 | 0.011181 | 0.011123 | 1 | 0.011123
0.042 | 0.30244 | 0.30244 | 0.091469 | 0.011273 | 0 | 0 | 0.011123
0.043 | 0.29907 | 0.29907 | 0.089445 | 0.011364 | 0.011309 | 1 | 0.011309
0.044 | 0.29582 | 0.29582 | 0.087508 | 0.011452 | 0 | 0 | 0.011309
0.045 | 0.29266 | 0.29266 | 0.085653 | 0.011539 | 0.011486 | 1 | 0.011486
0.046 | 0.28961 | 0.28961 | 0.083875 | 0.011623 | 0 | 0 | 0.011486
0.047 | 0.28665 | 0.28665 | 0.082169 | 0.011706 | 0.011656 | 1 | 0.011656
0.048 | 0.28378 | 0.28378 | 0.080531 | 0.011788 | 0 | 0 | 0.011656
0.049 | 0.28099 | 0.28099 | 0.078957 | 0.011868 | 0.01182 | 1 | 0.01182
0.05 | 0.27829 | 0.27829 | 0.077444 | 0.011946 | 0 | 0 | 0.01182
0.051 | 0.27566 | 0.27566 | 0.075987 | 0.012022 | 0.011976 | 1 | 0.011976
0.052 | 0.2731 | 0.2731 | 0.074585 | 0.012098 | 0 | 0 | 0.011976
0.053 | 0.27062 | 0.27062 | 0.073233 | 0.012172 | 0.012127 | 1 | 0.012127
0.054 | 0.2682 | 0.2682 | 0.071929 | 0.012244 | 0 | 0 | 0.012127
0.055 | 0.26584 | 0.26584 | 0.07067 | 0.012316 | 0.012273 | 1 | 0.012273
0.056 | 0.26354 | 0.26354 | 0.069455 | 0.012386 | 0 | 0 | 0.012273
0.057 | 0.26131 | 0.26131 | 0.068281 | 0.012454 | 0.012414 | 1 | 0.012414
0.058 | 0.25913 | 0.25913 | 0.067146 | 0.012522 | 0 | 0 | 0.012414
0.059 | 0.257 | 0.257 | 0.066049 | 0.012589 | 0.012549 | 1 | 0.012549
0.06 | 0.25492 | 0.25492 | 0.064986 | 0.012654 | 0 | 0 | 0.012549
0.061 | 0.2529 | 0.2529 | 0.063957 | 0.012719 | 0.012681 | 1 | 0.012681
0.062 | 0.25092 | 0.25092 | 0.06296 | 0.012782 | 0 | 0 | 0.012681
0.063 | 0.24899 | 0.24899 | 0.061994 | 0.012845 | 0.012808 | 1 | 0.012808
0.064 | 0.2471 | 0.2471 | 0.061057 | 0.012906 | 0 | 0 | 0.012808
0.065 | 0.24525 | 0.24525 | 0.060148 | 0.012967 | 0.012931 | 1 | 0.012931
0.066 | 0.24344 | 0.24344 | 0.059265 | 0.013027 | 0 | 0 | 0.012931
0.067 | 0.24168 | 0.24168 | 0.058408 | 0.013085 | 0.013051 | 1 | 0.013051
0.068 | 0.23995 | 0.23995 | 0.057576 | 0.013143 | 0 | 0 | 0.013051
0.069 | 0.23826 | 0.23826 | 0.056766 | 0.013201 | 0.013167 | 1 | 0.013167
0.07 | 0.2366 | 0.2366 | 0.05598 | 0.013257 | 0 | 0 | 0.013167
0.071 | 0.23498 | 0.23498 | 0.055214 | 0.013313 | 0.01328 | 1 | 0.01328
0.072 | 0.23339 | 0.23339 | 0.05447 | 0.013367 | 0 | 0 | 0.01328
0.073 | 0.23183 | 0.23183 | 0.053745 | 0.013421 | 0.01339 | 1 | 0.01339
0.074 | 0.2303 | 0.2303 | 0.053039 | 0.013475 | 0 | 0 | 0.01339
0.075 | 0.22881 | 0.22881 | 0.052352 | 0.013528 | 0.013497 | 1 | 0.013497
0.076 | 0.22734 | 0.22734 | 0.051682 | 0.01358 | 0 | 0 | 0.013497
0.077 | 0.2259 | 0.2259 | 0.051029 | 0.013631 | 0.013602 | 1 | 0.013602
0.078 | 0.22448 | 0.22448 | 0.050392 | 0.013682 | 0 | 0 | 0.013602
0.079 | 0.22309 | 0.22309 | 0.049771 | 0.013732 | 0.013703 | 1 | 0.013703
0.08 | 0.22173 | 0.22173 | 0.049165 | 0.013781 | 0 | 0 | 0.013703
0.081 | 0.2204 | 0.2204 | 0.048574 | 0.01383 | 0.013802 | 1 | 0.013802
0.082 | 0.21908 | 0.21908 | 0.047997 | 0.013878 | 0 | 0 | 0.013802
0.083 | 0.21779 | 0.21779 | 0.047433 | 0.013926 | 0.013899 | 1 | 0.013899
0.084 | 0.21652 | 0.21652 | 0.046883 | 0.013973 | 0 | 0 | 0.013899
0.085 | 0.21528 | 0.21528 | 0.046345 | 0.01402 | 0.013994 | 1 | 0.013994
0.086 | 0.21405 | 0.21405 | 0.045819 | 0.014066 | 0 | 0 | 0.013994
0.087 | 0.21285 | 0.21285 | 0.045305 | 0.014111 | 0.014086 | 1 | 0.014086
0.088 | 0.21167 | 0.21167 | 0.044802 | 0.014157 | 0 | 0 | 0.014086
0.089 | 0.2105 | 0.2105 | 0.044311 | 0.014201 | 0.014176 | 1 | 0.014176
0.09 | 0.20936 | 0.20936 | 0.04383 | 0.014245 | 0 | 0 | 0.014176
0.091 | 0.20823 | 0.20823 | 0.043359 | 0.014289 | 0.014265 | 1 | 0.014265
0.092 | 0.20712 | 0.20712 | 0.042899 | 0.014332 | 0 | 0 | 0.014265
0.093 | 0.20603 | 0.20603 | 0.042448 | 0.014375 | 0.014351 | 1 | 0.014351
0.094 | 0.20495 | 0.20495 | 0.042006 | 0.014417 | 0 | 0 | 0.014351
0.095 | 0.2039 | 0.2039 | 0.041574 | 0.014459 | 0.014436 | 1 | 0.014436
0.096 | 0.20286 | 0.20286 | 0.04115 | 0.0145 | 0 | 0 | 0.014436
0.097 | 0.20183 | 0.20183 | 0.040735 | 0.014541 | 0.014518 | 1 | 0.014518
0.098 | 0.20082 | 0.20082 | 0.040328 | 0.014581 | 0 | 0 | 0.014518
0.099 | 0.19982 | 0.19982 | 0.03993 | 0.014622 | 0.0146 | 1 | 0.0146
0.1 | 0.19884 | 0.19884 | 0.039539 | 0.014661 | 0 | 0 | 0.0146
0.101 | 0.19788 | 0.19788 | 0.039155 | 0.014701 | 0.014679 | 1 | 0.014679
0.102 | 0.19693 | 0.19693 | 0.038779 | 0.01474 | 0 | 0 | 0.014679
0.103 | 0.19599 | 0.19599 | 0.038411 | 0.014778 | 0.014757 | 1 | 0.014757
0.104 | 0.19506 | 0.19506 | 0.038049 | 0.014816 | 0 | 0 | 0.014757
0.105 | 0.19415 | 0.19415 | 0.037694 | 0.014854 | 0.014834 | 1 | 0.014834
0.106 | 0.19325 | 0.19325 | 0.037345 | 0.014892 | 0 | 0 | 0.014834
0.107 | 0.19236 | 0.19236 | 0.037003 | 0.014929 | 0.014909 | 1 | 0.014909
0.108 | 0.19149 | 0.19149 | 0.036667 | 0.014966 | 0 | 0 | 0.014909
0.109 | 0.19062 | 0.19062 | 0.036337 | 0.015002 | 0.014983 | 1 | 0.014983
0.11 | 0.18977 | 0.18977 | 0.036013 | 0.015038 | 0 | 0 | 0.014983
0.111 | 0.18893 | 0.18893 | 0.035695 | 0.015074 | 0.015055 | 1 | 0.015055
0.112 | 0.1881 | 0.1881 | 0.035382 | 0.01511 | 0 | 0 | 0.015055
0.113 | 0.18728 | 0.18728 | 0.035075 | 0.015145 | 0.015126 | 1 | 0.015126
0.114 | 0.18647 | 0.18647 | 0.034773 | 0.01518 | 0 | 0 | 0.015126
0.115 | 0.18568 | 0.18568 | 0.034476 | 0.015215 | 0.015196 | 1 | 0.015196
0.116 | 0.18489 | 0.18489 | 0.034184 | 0.015249 | 0 | 0 | 0.015196
0.117 | 0.18411 | 0.18411 | 0.033897 | 0.015283 | 0.015265 | 1 | 0.015265
0.118 | 0.18334 | 0.18334 | 0.033615 | 0.015317 | 0 | 0 | 0.015265
0.119 | 0.18259 | 0.18259 | 0.033337 | 0.01535 | 0.015333 | 1 | 0.015333
0.12 | 0.18184 | 0.18184 | 0.033064 | 0.015383 | 0 | 0 | 0.015333
0.121 | 0.1811 | 0.1811 | 0.032796 | 0.015416 | 0.015399 | 1 | 0.015399
0.122 | 0.18037 | 0.18037 | 0.032532 | 0.015449 | 0 | 0 | 0.015399
0.123 | 0.17964 | 0.17964 | 0.032272 | 0.015481 | 0.015465 | 1 | 0.015465
0.124 | 0.17893 | 0.17893 | 0.032016 | 0.015514 | 0 | 0 | 0.015465
0.125 | 0.17822 | 0.17822 | 0.031764 | 0.015545 | 0.015529 | 1 | 0.015529
0.126 | 0.17753 | 0.17753 | 0.031516 | 0.015577 | 0 | 0 | 0.015529
0.127 | 0.17684 | 0.17684 | 0.031272 | 0.015609 | 0.015592 | 1 | 0.015592
0.128 | 0.17616 | 0.17616 | 0.031032 | 0.01564 | 0 | 0 | 0.015592
0.129 | 0.17549 | 0.17549 | 0.030795 | 0.015671 | 0.015655 | 1 | 0.015655
0.13 | 0.17482 | 0.17482 | 0.030562 | 0.015701 | 0 | 0 | 0.015655
0.131 | 0.17416 | 0.17416 | 0.030333 | 0.015732 | 0.015716 | 1 | 0.015716
0.132 | 0.17351 | 0.17351 | 0.030106 | 0.015762 | 0 | 0 | 0.015716
0.133 | 0.17287 | 0.17287 | 0.029884 | 0.015792 | 0.015777 | 1 | 0.015777
0.134 | 0.17223 | 0.17223 | 0.029664 | 0.015822 | 0 | 0 | 0.015777
0.135 | 0.1716 | 0.1716 | 0.029448 | 0.015851 | 0.015836 | 1 | 0.015836
0.136 | 0.17098 | 0.17098 | 0.029235 | 0.015881 | 0 | 0 | 0.015836
0.137 | 0.17037 | 0.17037 | 0.029025 | 0.01591 | 0.015895 | 1 | 0.015895
0.138 | 0.16976 | 0.16976 | 0.028817 | 0.015939 | 0 | 0 | 0.015895
0.139 | 0.16915 | 0.16915 | 0.028613 | 0.015967 | 0.015953 | 1 | 0.015953
0.14 | 0.16856 | 0.16856 | 0.028412 | 0.015996 | 0 | 0 | 0.015953
0.141 | 0.16797 | 0.16797 | 0.028213 | 0.016024 | 0.01601 | 1 | 0.01601
0.142 | 0.16738 | 0.16738 | 0.028018 | 0.016052 | 0 | 0 | 0.01601
0.143 | 0.16681 | 0.16681 | 0.027825 | 0.01608 | 0.016066 | 1 | 0.016066
0.144 | 0.16624 | 0.16624 | 0.027634 | 0.016108 | 0 | 0 | 0.016066
0.145 | 0.16567 | 0.16567 | 0.027446 | 0.016135 | 0.016122 | 1 | 0.016122
0.146 | 0.16511 | 0.16511 | 0.027261 | 0.016163 | 0 | 0 | 0.016122
0.147 | 0.16455 | 0.16455 | 0.027078 | 0.01619 | 0.016177 | 1 | 0.016177
0.148 | 0.16401 | 0.16401 | 0.026898 | 0.016217 | 0 | 0 | 0.016177
0.149 | 0.16346 | 0.16346 | 0.02672 | 0.016244 | 0.016231 | 1 | 0.016231
0.15 | 0.16292 | 0.16292 | 0.026544 | 0.01627 | 0 | 0 | 0.016231
0.151 | 0.16239 | 0.16239 | 0.026371 | 0.016297 | 0.016284 | 1 | 0.016284
0.152 | 0.16186 | 0.16186 | 0.0262 | 0.016323 | 0 | 0 | 0.016284
0.153 | 0.16134 | 0.16134 | 0.026031 | 0.016349 | 0.016337 | 1 | 0.016337
0.154 | 0.16082 | 0.16082 | 0.025864 | 0.016375 | 0 | 0 | 0.016337
0.155 | 0.16031 | 0.16031 | 0.0257 | 0.016401 | 0.016389 | 1 | 0.016389
0.156 | 0.1598 | 0.1598 | 0.025537 | 0.016427 | 0 | 0 | 0.016389
0.157 | 0.1593 | 0.1593 | 0.025377 | 0.016452 | 0.01644 | 1 | 0.01644
0.158 | 0.1588 | 0.1588 | 0.025218 | 0.016477 | 0 | 0 | 0.01644
0.159 | 0.15831 | 0.15831 | 0.025062 | 0.016503 | 0.016491 | 1 | 0.016491
0.16 | 0.15782 | 0.15782 | 0.024907 | 0.016528 | 0 | 0 | 0.016491
0.161 | 0.15734 | 0.15734 | 0.024754 | 0.016552 | 0.016541 | 1 | 0.016541
0.162 | 0.15686 | 0.15686 | 0.024604 | 0.016577 | 0 | 0 | 0.016541
0.163 | 0.15638 | 0.15638 | 0.024455 | 0.016602 | 0.01659 | 1 | 0.01659
0.164 | 0.15591 | 0.15591 | 0.024307 | 0.016626 | 0 | 0 | 0.01659
0.165 | 0.15544 | 0.15544 | 0.024162 | 0.01665 | 0.016639 | 1 | 0.016639
0.166 | 0.15498 | 0.15498 | 0.024018 | 0.016674 | 0 | 0 | 0.016639
0.167 | 0.15452 | 0.15452 | 0.023876 | 0.016698 | 0.016687 | 1 | 0.016687
0.168 | 0.15406 | 0.15406 | 0.023736 | 0.016722 | 0 | 0 | 0.016687
0.169 | 0.15361 | 0.15361 | 0.023597 | 0.016746 | 0.016735 | 1 | 0.016735
0.17 | 0.15317 | 0.15317 | 0.02346 | 0.016769 | 0 | 0 | 0.016735
0.171 | 0.15272 | 0.15272 | 0.023325 | 0.016793 | 0.016782 | 1 | 0.016782
0.172 | 0.15228 | 0.15228 | 0.023191 | 0.016816 | 0 | 0 | 0.016782
0.173 | 0.15185 | 0.15185 | 0.023058 | 0.016839 | 0.016828 | 1 | 0.016828
0.174 | 0.15142 | 0.15142 | 0.022927 | 0.016862 | 0 | 0 | 0.016828
0.175 | 0.15099 | 0.15099 | 0.022798 | 0.016885 | 0.016874 | 1 | 0.016874
0.176 | 0.15057 | 0.15057 | 0.02267 | 0.016908 | 0 | 0 | 0.016874
0.177 | 0.15014 | 0.15014 | 0.022543 | 0.01693 | 0.01692 | 1 | 0.01692
0.178 | 0.14973 | 0.14973 | 0.022418 | 0.016953 | 0 | 0 | 0.01692
0.179 | 0.14931 | 0.14931 | 0.022294 | 0.016975 | 0.016965 | 1 | 0.016965
0.18 | 0.1489 | 0.1489 | 0.022172 | 0.016997 | 0 | 0 | 0.016965
0.181 | 0.1485 | 0.1485 | 0.022051 | 0.017019 | 0.017009 | 1 | 0.017009
0.182 | 0.14809 | 0.14809 | 0.021931 | 0.017041 | 0 | 0 | 0.017009
0.183 | 0.14769 | 0.14769 | 0.021813 | 0.017063 | 0.017053 | 1 | 0.017053
0.184 | 0.14729 | 0.14729 | 0.021696 | 0.017085 | 0 | 0 | 0.017053
0.185 | 0.1469 | 0.1469 | 0.02158 | 0.017107 | 0.017097 | 1 | 0.017097
0.186 | 0.14651 | 0.14651 | 0.021465 | 0.017128 | 0 | 0 | 0.017097
0.187 | 0.14612 | 0.14612 | 0.021351 | 0.01715 | 0.01714 | 1 | 0.01714
0.188 | 0.14574 | 0.14574 | 0.021239 | 0.017171 | 0 | 0 | 0.01714
0.189 | 0.14535 | 0.14535 | 0.021128 | 0.017192 | 0.017183 | 1 | 0.017183
0.19 | 0.14498 | 0.14498 | 0.021018 | 0.017213 | 0 | 0 | 0.017183
0.191 | 0.1446 | 0.1446 | 0.020909 | 0.017234 | 0.017225 | 1 | 0.017225
0.192 | 0.14423 | 0.14423 | 0.020801 | 0.017255 | 0 | 0 | 0.017225
0.193 | 0.14386 | 0.14386 | 0.020695 | 0.017276 | 0.017267 | 1 | 0.017267
0.194 | 0.14349 | 0.14349 | 0.020589 | 0.017296 | 0 | 0 | 0.017267
0.195 | 0.14313 | 0.14313 | 0.020485 | 0.017317 | 0.017308 | 1 | 0.017308
0.196 | 0.14276 | 0.14276 | 0.020382 | 0.017337 | 0 | 0 | 0.017308
0.197 | 0.1424 | 0.1424 | 0.020279 | 0.017358 | 0.017349 | 1 | 0.017349
0.198 | 0.14205 | 0.14205 | 0.020178 | 0.017378 | 0 | 0 | 0.017349
0.199 | 0.1417 | 0.1417 | 0.020078 | 0.017398 | 0.017389 | 1 | 0.017389
0.2 | 0.14134 | 0.14134 | 0.019978 | 0.017418 | 0 | 0 | 0.017389
0.201 | 0.141 | 0.141 | 0.01988 | 0.017438 | 0.017429 | 1 | 0.017429
0.202 | 0.14065 | 0.14065 | 0.019782 | 0.017458 | 0 | 0 | 0.017429
0.203 | 0.14031 | 0.14031 | 0.019686 | 0.017477 | 0.017469 | 1 | 0.017469
0.204 | 0.13997 | 0.13997 | 0.01959 | 0.017497 | 0 | 0 | 0.017469
0.205 | 0.13963 | 0.13963 | 0.019496 | 0.017517 | 0.017508 | 1 | 0.017508
0.206 | 0.13929 | 0.13929 | 0.019402 | 0.017536 | 0 | 0 | 0.017508
0.207 | 0.13896 | 0.13896 | 0.019309 | 0.017555 | 0.017547 | 1 | 0.017547
0.208 | 0.13863 | 0.13863 | 0.019218 | 0.017575 | 0 | 0 | 0.017547
0.209 | 0.1383 | 0.1383 | 0.019127 | 0.017594 | 0.017586 | 1 | 0.017586
0.21 | 0.13797 | 0.13797 | 0.019036 | 0.017613 | 0 | 0 | 0.017586
0.211 | 0.13765 | 0.13765 | 0.018947 | 0.017632 | 0.017624 | 1 | 0.017624
0.212 | 0.13733 | 0.13733 | 0.018859 | 0.017651 | 0 | 0 | 0.017624
0.213 | 0.13701 | 0.13701 | 0.018771 | 0.01767 | 0.017662 | 1 | 0.017662
0.214 | 0.13669 | 0.13669 | 0.018684 | 0.017688 | 0 | 0 | 0.017662
0.215 | 0.13637 | 0.13637 | 0.018598 | 0.017707 | 0.017699 | 1 | 0.017699
0.216 | 0.13606 | 0.13606 | 0.018513 | 0.017726 | 0 | 0 | 0.017699
0.217 | 0.13575 | 0.13575 | 0.018428 | 0.017744 | 0.017737 | 1 | 0.017737
0.218 | 0.13544 | 0.13544 | 0.018345 | 0.017762 | 0 | 0 | 0.017737
0.219 | 0.13514 | 0.13514 | 0.018262 | 0.017781 | 0.017773 | 1 | 0.017773
0.22 | 0.13483 | 0.13483 | 0.018179 | 0.017799 | 0 | 0 | 0.017773
0.221 | 0.13453 | 0.13453 | 0.018098 | 0.017817 | 0.01781 | 1 | 0.01781
0.222 | 0.13423 | 0.13423 | 0.018017 | 0.017835 | 0 | 0 | 0.01781
0.223 | 0.13393 | 0.13393 | 0.017937 | 0.017853 | 0.017846 | 1 | 0.017846
0.224 | 0.13363 | 0.13363 | 0.017858 | 0.017871 | 0 | 0 | 0.017846
0.225 | 0.13334 | 0.13334 | 0.017779 | 0.017889 | 0.017882 | 1 | 0.017882
0.226 | 0.13305 | 0.13305 | 0.017701 | 0.017907 | 0 | 0 | 0.017882
0.227 | 0.13276 | 0.13276 | 0.017624 | 0.017924 | 0.017917 | 1 | 0.017917
0.228 | 0.13247 | 0.13247 | 0.017547 | 0.017942 | 0 | 0 | 0.017917
0.229 | 0.13218 | 0.13218 | 0.017471 | 0.017959 | 0.017952 | 1 | 0.017952
0.23 | 0.13189 | 0.13189 | 0.017396 | 0.017977 | 0 | 0 | 0.017952
0.231 | 0.13161 | 0.13161 | 0.017322 | 0.017994 | 0.017987 | 1 | 0.017987
0.232 | 0.13133 | 0.13133 | 0.017248 | 0.018011 | 0 | 0 | 0.017987
0.233 | 0.13105 | 0.13105 | 0.017174 | 0.018029 | 0.018022 | 1 | 0.018022
0.234 | 0.13077 | 0.13077 | 0.017102 | 0.018046 | 0 | 0 | 0.018022
0.235 | 0.1305 | 0.1305 | 0.017029 | 0.018063 | 0.018056 | 1 | 0.018056
0.236 | 0.13022 | 0.13022 | 0.016958 | 0.01808 | 0 | 0 | 0.018056
0.237 | 0.12995 | 0.12995 | 0.016887 | 0.018097 | 0.01809 | 1 | 0.01809
0.238 | 0.12968 | 0.12968 | 0.016817 | 0.018114 | 0 | 0 | 0.01809
0.239 | 0.12941 | 0.12941 | 0.016747 | 0.01813 | 0.018124 | 1 | 0.018124
0.24 | 0.12914 | 0.12914 | 0.016678 | 0.018147 | 0 | 0 | 0.018124
0.241 | 0.12888 | 0.12888 | 0.016609 | 0.018164 | 0.018157 | 1 | 0.018157
0.242 | 0.12861 | 0.12861 | 0.016541 | 0.01818 | 0 | 0 | 0.018157
0.243 | 0.12835 | 0.12835 | 0.016474 | 0.018197 | 0.018191 | 1 | 0.018191
0.244 | 0.12809 | 0.12809 | 0.016407 | 0.018213 | 0 | 0 | 0.018191
0.245 | 0.12783 | 0.12783 | 0.01634 | 0.01823 | 0.018224 | 1 | 0.018224
0.246 | 0.12757 | 0.12757 | 0.016274 | 0.018246 | 0 | 0 | 0.018224
0.247 | 0.12731 | 0.12731 | 0.016209 | 0.018262 | 0.018256 | 1 | 0.018256
0.248 | 0.12706 | 0.12706 | 0.016144 | 0.018278 | 0 | 0 | 0.018256
0.249 | 0.12681 | 0.12681 | 0.01608 | 0.018295 | 0.018289 | 1 | 0.018289
0.25 | 0.12656 | 0.12656 | 0.016016 | 0.018311 | 0 | 0 | 0.018289
0.251 | 0.12631 | 0.12631 | 0.015953 | 0.018327 | 0.018321 | 1 | 0.018321
0.252 | 0.12606 | 0.12606 | 0.01589 | 0.018342 | 0 | 0 | 0.018321
0.253 | 0.12581 | 0.12581 | 0.015828 | 0.018358 | 0.018353 | 1 | 0.018353
0.254 | 0.12556 | 0.12556 | 0.015766 | 0.018374 | 0 | 0 | 0.018353
0.255 | 0.12532 | 0.12532 | 0.015705 | 0.01839 | 0.018384 | 1 | 0.018384
0.256 | 0.12508 | 0.12508 | 0.015644 | 0.018406 | 0 | 0 | 0.018384
0.257 | 0.12483 | 0.12483 | 0.015584 | 0.018421 | 0.018416 | 1 | 0.018416
0.258 | 0.12459 | 0.12459 | 0.015524 | 0.018437 | 0 | 0 | 0.018416
0.259 | 0.12436 | 0.12436 | 0.015464 | 0.018452 | 0.018447 | 1 | 0.018447
0.26 | 0.12412 | 0.12412 | 0.015405 | 0.018468 | 0 | 0 | 0.018447
0.261 | 0.12388 | 0.12388 | 0.015347 | 0.018483 | 0.018478 | 1 | 0.018478
0.262 | 0.12365 | 0.12365 | 0.015289 | 0.018498 | 0 | 0 | 0.018478
0.263 | 0.12341 | 0.12341 | 0.015231 | 0.018514 | 0.018508 | 1 | 0.018508
0.264 | 0.12318 | 0.12318 | 0.015174 | 0.018529 | 0 | 0 | 0.018508
0.265 | 0.12295 | 0.12295 | 0.015117 | 0.018544 | 0.018539 | 1 | 0.018539
0.266 | 0.12272 | 0.12272 | 0.01506 | 0.018559 | 0 | 0 | 0.018539
0.267 | 0.12249 | 0.12249 | 0.015005 | 0.018574 | 0.018569 | 1 | 0.018569
0.268 | 0.12227 | 0.12227 | 0.014949 | 0.018589 | 0 | 0 | 0.018569
0.269 | 0.12204 | 0.12204 | 0.014894 | 0.018604 | 0.018599 | 1 | 0.018599
0.27 | 0.12182 | 0.12182 | 0.014839 | 0.018619 | 0 | 0 | 0.018599
0.271 | 0.12159 | 0.12159 | 0.014785 | 0.018634 | 0.018629 | 1 | 0.018629
0.272 | 0.12137 | 0.12137 | 0.014731 | 0.018648 | 0 | 0 | 0.018629
0.273 | 0.12115 | 0.12115 | 0.014677 | 0.018663 | 0.018658 | 1 | 0.018658
0.274 | 0.12093 | 0.12093 | 0.014624 | 0.018678 | 0 | 0 | 0.018658
0.275 | 0.12071 | 0.12071 | 0.014571 | 0.018692 | 0.018687 | 1 | 0.018687
0.276 | 0.12049 | 0.12049 | 0.014519 | 0.018707 | 0 | 0 | 0.018687
0.277 | 0.12028 | 0.12028 | 0.014467 | 0.018721 | 0.018716 | 1 | 0.018716
0.278 | 0.12006 | 0.12006 | 0.014415 | 0.018736 | 0 | 0 | 0.018716
0.279 | 0.11985 | 0.11985 | 0.014364 | 0.01875 | 0.018745 | 1 | 0.018745
0.28 | 0.11964 | 0.11964 | 0.014313 | 0.018765 | 0 | 0 | 0.018745
0.281 | 0.11943 | 0.11943 | 0.014263 | 0.018779 | 0.018774 | 1 | 0.018774
0.282 | 0.11922 | 0.11922 | 0.014212 | 0.018793 | 0 | 0 | 0.018774
0.283 | 0.11901 | 0.11901 | 0.014163 | 0.018807 | 0.018803 | 1 | 0.018803
0.284 | 0.1188 | 0.1188 | 0.014113 | 0.018821 | 0 | 0 | 0.018803
0.285 | 0.11859 | 0.11859 | 0.014064 | 0.018836 | 0.018831 | 1 | 0.018831
0.286 | 0.11839 | 0.11839 | 0.014015 | 0.01885 | 0 | 0 | 0.018831
0.287 | 0.11818 | 0.11818 | 0.013967 | 0.018864 | 0.018859 | 1 | 0.018859
0.288 | 0.11798 | 0.11798 | 0.013918 | 0.018877 | 0 | 0 | 0.018859
0.289 | 0.11777 | 0.11777 | 0.013871 | 0.018891 | 0.018887 | 1 | 0.018887
0.29 | 0.11757 | 0.11757 | 0.013823 | 0.018905 | 0 | 0 | 0.018887
0.291 | 0.11737 | 0.11737 | 0.013776 | 0.018919 | 0.018915 | 1 | 0.018915
0.292 | 0.11717 | 0.11717 | 0.013729 | 0.018933 | 0 | 0 | 0.018915
0.293 | 0.11697 | 0.11697 | 0.013683 | 0.018946 | 0.018942 | 1 | 0.018942
0.294 | 0.11678 | 0.11678 | 0.013636 | 0.01896 | 0 | 0 | 0.018942
0.295 | 0.11658 | 0.11658 | 0.013591 | 0.018974 | 0.018969 | 1 | 0.018969
0.296 | 0.11638 | 0.11638 | 0.013545 | 0.018987 | 0 | 0 | 0.018969
0.297 | 0.11619 | 0.11619 | 0.0135 | 0.019001 | 0.018997 | 1 | 0.018997
0.298 | 0.11599 | 0.11599 | 0.013455 | 0.019014 | 0 | 0 | 0.018997
0.299 | 0.1158 | 0.1158 | 0.01341 | 0.019028 | 0.019024 | 1 | 0.019024
0.3 | 0.11561 | 0.11561 | 0.013366 | 0.019041 | 0 | 0 | 0.019024
0.301 | 0.11542 | 0.11542 | 0.013322 | 0.019054 | 0.01905 | 1 | 0.01905
0.302 | 0.11523 | 0.11523 | 0.013278 | 0.019068 | 0 | 0 | 0.01905
0.303 | 0.11504 | 0.11504 | 0.013234 | 0.019081 | 0.019077 | 1 | 0.019077
0.304 | 0.11485 | 0.11485 | 0.013191 | 0.019094 | 0 | 0 | 0.019077
0.305 | 0.11466 | 0.11466 | 0.013148 | 0.019107 | 0.019103 | 1 | 0.019103
0.306 | 0.11448 | 0.11448 | 0.013105 | 0.019121 | 0 | 0 | 0.019103
0.307 | 0.11429 | 0.11429 | 0.013063 | 0.019134 | 0.01913 | 1 | 0.01913
0.308 | 0.11411 | 0.11411 | 0.013021 | 0.019147 | 0 | 0 | 0.01913
0.309 | 0.11393 | 0.11393 | 0.012979 | 0.01916 | 0.019156 | 1 | 0.019156
0.31 | 0.11374 | 0.11374 | 0.012937 | 0.019173 | 0 | 0 | 0.019156
0.311 | 0.11356 | 0.11356 | 0.012896 | 0.019186 | 0.019182 | 1 | 0.019182
0.312 | 0.11338 | 0.11338 | 0.012855 | 0.019198 | 0 | 0 | 0.019182
0.313 | 0.1132 | 0.1132 | 0.012814 | 0.019211 | 0.019207 | 1 | 0.019207
0.314 | 0.11302 | 0.11302 | 0.012774 | 0.019224 | 0 | 0 | 0.019207
0.315 | 0.11284 | 0.11284 | 0.012733 | 0.019237 | 0.019233 | 1 | 0.019233
0.316 | 0.11267 | 0.11267 | 0.012693 | 0.01925 | 0 | 0 | 0.019233
0.317 | 0.11249 | 0.11249 | 0.012654 | 0.019262 | 0.019258 | 1 | 0.019258
0.318 | 0.11231 | 0.11231 | 0.012614 | 0.019275 | 0 | 0 | 0.019258
0.319 | 0.11214 | 0.11214 | 0.012575 | 0.019287 | 0.019284 | 1 | 0.019284
0.32 | 0.11196 | 0.11196 | 0.012536 | 0.0193 | 0 | 0 | 0.019284
0.321 | 0.11179 | 0.11179 | 0.012497 | 0.019312 | 0.019309 | 1 | 0.019309
0.322 | 0.11162 | 0.11162 | 0.012458 | 0.019325 | 0 | 0 | 0.019309
0.323 | 0.11145 | 0.11145 | 0.01242 | 0.019337 | 0.019334 | 1 | 0.019334
0.324 | 0.11127 | 0.11127 | 0.012382 | 0.01935 | 0 | 0 | 0.019334
0.325 | 0.1111 | 0.1111 | 0.012344 | 0.019362 | 0.019359 | 1 | 0.019359
0.326 | 0.11093 | 0.11093 | 0.012307 | 0.019374 | 0 | 0 | 0.019359
0.327 | 0.11077 | 0.11077 | 0.012269 | 0.019387 | 0.019383 | 1 | 0.019383
0.328 | 0.1106 | 0.1106 | 0.012232 | 0.019399 | 0 | 0 | 0.019383
0.329 | 0.11043 | 0.11043 | 0.012195 | 0.019411 | 0.019408 | 1 | 0.019408
0.33 | 0.11026 | 0.11026 | 0.012158 | 0.019423 | 0 | 0 | 0.019408
0.331 | 0.1101 | 0.1101 | 0.012122 | 0.019436 | 0.019432 | 1 | 0.019432
0.332 | 0.10993 | 0.10993 | 0.012086 | 0.019448 | 0 | 0 | 0.019432
0.333 | 0.10977 | 0.10977 | 0.01205 | 0.01946 | 0.019456 | 1 | 0.019456
0.334 | 0.10961 | 0.10961 | 0.012014 | 0.019472 | 0 | 0 | 0.019456
0.335 | 0.10944 | 0.10944 | 0.011978 | 0.019484 | 0.019481 | 1 | 0.019481
0.336 | 0.10928 | 0.10928 | 0.011943 | 0.019496 | 0 | 0 | 0.019481
0.337 | 0.10912 | 0.10912 | 0.011907 | 0.019508 | 0.019504 | 1 | 0.019504
0.338 | 0.10896 | 0.10896 | 0.011872 | 0.01952 | 0 | 0 | 0.019504
0.339 | 0.1088 | 0.1088 | 0.011838 | 0.019531 | 0.019528 | 1 | 0.019528
0.34 | 0.10864 | 0.10864 | 0.011803 | 0.019543 | 0 | 0 | 0.019528
0.341 | 0.10848 | 0.10848 | 0.011769 | 0.019555 | 0.019552 | 1 | 0.019552
0.342 | 0.10833 | 0.10833 | 0.011734 | 0.019567 | 0 | 0 | 0.019552
0.343 | 0.10817 | 0.10817 | 0.0117 | 0.019578 | 0.019575 | 1 | 0.019575
0.344 | 0.10801 | 0.10801 | 0.011667 | 0.01959 | 0 | 0 | 0.019575
0.345 | 0.10786 | 0.10786 | 0.011633 | 0.019602 | 0.019599 | 1 | 0.019599
0.346 | 0.1077 | 0.1077 | 0.0116 | 0.019613 | 0 | 0 | 0.019599
0.347 | 0.10755 | 0.10755 | 0.011566 | 0.019625 | 0.019622 | 1 | 0.019622
0.348 | 0.10739 | 0.10739 | 0.011533 | 0.019637 | 0 | 0 | 0.019622
0.349 | 0.10724 | 0.10724 | 0.0115 | 0.019648 | 0.019645 | 1 | 0.019645
0.35 | 0.10709 | 0.10709 | 0.011468 | 0.01966 | 0 | 0 | 0.019645
0.351 | 0.10694 | 0.10694 | 0.011435 | 0.019671 | 0.019668 | 1 | 0.019668
0.352 | 0.10678 | 0.10678 | 0.011403 | 0.019682 | 0 | 0 | 0.019668
0.353 | 0.10663 | 0.10663 | 0.011371 | 0.019694 | 0.019691 | 1 | 0.019691
0.354 | 0.10648 | 0.10648 | 0.011339 | 0.019705 | 0 | 0 | 0.019691
0.355 | 0.10634 | 0.10634 | 0.011307 | 0.019716 | 0.019714 | 1 | 0.019714
0.356 | 0.10619 | 0.10619 | 0.011276 | 0.019728 | 0 | 0 | 0.019714
0.357 | 0.10604 | 0.10604 | 0.011244 | 0.019739 | 0.019736 | 1 | 0.019736
0.358 | 0.10589 | 0.10589 | 0.011213 | 0.01975 | 0 | 0 | 0.019736
0.359 | 0.10574 | 0.10574 | 0.011182 | 0.019761 | 0.019759 | 1 | 0.019759
0.36 | 0.1056 | 0.1056 | 0.011151 | 0.019773 | 0 | 0 | 0.019759
0.361 | 0.10545 | 0.10545 | 0.01112 | 0.019784 | 0.019781 | 1 | 0.019781
0.362 | 0.10531 | 0.10531 | 0.01109 | 0.019795 | 0 | 0 | 0.019781
0.363 | 0.10516 | 0.10516 | 0.011059 | 0.019806 | 0.019803 | 1 | 0.019803
0.364 | 0.10502 | 0.10502 | 0.011029 | 0.019817 | 0 | 0 | 0.019803
0.365 | 0.10488 | 0.10488 | 0.010999 | 0.019828 | 0.019825 | 1 | 0.019825
0.366 | 0.10473 | 0.10473 | 0.010969 | 0.019839 | 0 | 0 | 0.019825
0.367 | 0.10459 | 0.10459 | 0.01094 | 0.01985 | 0.019847 | 1 | 0.019847
0.368 | 0.10445 | 0.10445 | 0.01091 | 0.019861 | 0 | 0 | 0.019847
0.369 | 0.10431 | 0.10431 | 0.010881 | 0.019872 | 0.019869 | 1 | 0.019869
0.37 | 0.10417 | 0.10417 | 0.010851 | 0.019883 | 0 | 0 | 0.019869
0.371 | 0.10403 | 0.10403 | 0.010822 | 0.019893 | 0.019891 | 1 | 0.019891
0.372 | 0.10389 | 0.10389 | 0.010793 | 0.019904 | 0 | 0 | 0.019891
0.373 | 0.10375 | 0.10375 | 0.010765 | 0.019915 | 0.019913 | 1 | 0.019913
0.374 | 0.10361 | 0.10361 | 0.010736 | 0.019926 | 0 | 0 | 0.019913
0.375 | 0.10348 | 0.10348 | 0.010708 | 0.019937 | 0.019934 | 1 | 0.019934
0.376 | 0.10334 | 0.10334 | 0.010679 | 0.019947 | 0 | 0 | 0.019934
0.377 | 0.1032 | 0.1032 | 0.010651 | 0.019958 | 0.019956 | 1 | 0.019956
0.378 | 0.10307 | 0.10307 | 0.010623 | 0.019969 | 0 | 0 | 0.019956
0.379 | 0.10293 | 0.10293 | 0.010595 | 0.019979 | 0.019977 | 1 | 0.019977
0.38 | 0.1028 | 0.1028 | 0.010567 | 0.01999 | 0 | 0 | 0.019977
0.381 | 0.10266 | 0.10266 | 0.01054 | 0.02 | 0.019998 | 1 | 0.019998
0.382 | 0.10253 | 0.10253 | 0.010512 | 0.020011 | 0 | 0 | 0.019998
0.383 | 0.1024 | 0.1024 | 0.010485 | 0.020021 | 0.020019 | 1 | 0.020019
0.384 | 0.10226 | 0.10226 | 0.010458 | 0.020032 | 0 | 0 | 0.020019
0.385 | 0.10213 | 0.10213 | 0.010431 | 0.020042 | 0.02004 | 1 | 0.02004
0.386 | 0.102 | 0.102 | 0.010404 | 0.020053 | 0 | 0 | 0.02004
0.387 | 0.10187 | 0.10187 | 0.010377 | 0.020063 | 0.020061 | 1 | 0.020061
0.388 | 0.10174 | 0.10174 | 0.010351 | 0.020073 | 0 | 0 | 0.020061
0.389 | 0.10161 | 0.10161 | 0.010324 | 0.020084 | 0.020082 | 1 | 0.020082
0.39 | 0.10148 | 0.10148 | 0.010298 | 0.020094 | 0 | 0 | 0.020082
0.391 | 0.10135 | 0.10135 | 0.010272 | 0.020104 | 0.020102 | 1 | 0.020102
0.392 | 0.10122 | 0.10122 | 0.010246 | 0.020115 | 0 | 0 | 0.020102
0.393 | 0.10109 | 0.10109 | 0.01022 | 0.020125 | 0.020123 | 1 | 0.020123
0.394 | 0.10097 | 0.10097 | 0.010194 | 0.020135 | 0 | 0 | 0.020123
0.395 | 0.10084 | 0.10084 | 0.010168 | 0.020145 | 0.020143 | 1 | 0.020143
0.396 | 0.10071 | 0.10071 | 0.010143 | 0.020155 | 0 | 0 | 0.020143
0.397 | 0.10058 | 0.10058 | 0.010117 | 0.020165 | 0.020163 | 1 | 0.020163
0.398 | 0.10046 | 0.10046 | 0.010092 | 0.020176 | 0 | 0 | 0.020163
0.399 | 0.10033 | 0.10033 | 0.010067 | 0.020186 | 0.020184 | 1 | 0.020184
0.4 | 0.10021 | 0.10021 | 0.010042 | 0.020196 | 0 | 0 | 0.020184
0.401 | 0.10008 | 0.10008 | 0.010017 | 0.020206 | 0.020204 | 1 | 0.020204
0.402 | 0.099961 | 0.099961 | 0.0099922 | 0.020216 | 0 | 0 | 0.020204
0.403 | 0.099837 | 0.099837 | 0.0099675 | 0.020226 | 0.020224 | 1 | 0.020224
0.404 | 0.099714 | 0.099714 | 0.009943 | 0.020236 | 0 | 0 | 0.020224
0.405 | 0.099592 | 0.099592 | 0.0099185 | 0.020246 | 0.020244 | 1 | 0.020244
0.406 | 0.09947 | 0.09947 | 0.0098942 | 0.020256 | 0 | 0 | 0.020244
0.407 | 0.099348 | 0.099348 | 0.00987 | 0.020265 | 0.020264 | 1 | 0.020264
0.408 | 0.099227 | 0.099227 | 0.009846 | 0.020275 | 0 | 0 | 0.020264
0.409 | 0.099106 | 0.099106 | 0.009822 | 0.020285 | 0.020283 | 1 | 0.020283
0.41 | 0.098986 | 0.098986 | 0.0097982 | 0.020295 | 0 | 0 | 0.020283
0.411 | 0.098866 | 0.098866 | 0.0097745 | 0.020305 | 0.020303 | 1 | 0.020303
0.412 | 0.098747 | 0.098747 | 0.0097509 | 0.020314 | 0 | 0 | 0.020303
0.413 | 0.098628 | 0.098628 | 0.0097274 | 0.020324 | 0.020322 | 1 | 0.020322
0.414 | 0.098509 | 0.098509 | 0.009704 | 0.020334 | 0 | 0 | 0.020322
0.415 | 0.098391 | 0.098391 | 0.0096807 | 0.020344 | 0.020342 | 1 | 0.020342
0.416 | 0.098273 | 0.098273 | 0.0096576 | 0.020353 | 0 | 0 | 0.020342
0.417 | 0.098156 | 0.098156 | 0.0096346 | 0.020363 | 0.020361 | 1 | 0.020361
0.418 | 0.098039 | 0.098039 | 0.0096116 | 0.020373 | 0 | 0 | 0.020361
0.419 | 0.097922 | 0.097922 | 0.0095888 | 0.020382 | 0.02038 | 1 | 0.02038
0.42 | 0.097806 | 0.097806 | 0.0095661 | 0.020392 | 0 | 0 | 0.02038
0.421 | 0.097691 | 0.097691 | 0.0095435 | 0.020401 | 0.0204 | 1 | 0.0204
0.422 | 0.097575 | 0.097575 | 0.009521 | 0.020411 | 0 | 0 | 0.0204
0.423 | 0.097461 | 0.097461 | 0.0094986 | 0.02042 | 0.020419 | 1 | 0.020419
0.424 | 0.097346 | 0.097346 | 0.0094763 | 0.02043 | 0 | 0 | 0.020419
0.425 | 0.097232 | 0.097232 | 0.0094541 | 0.020439 | 0.020438 | 1 | 0.020438
0.426 | 0.097119 | 0.097119 | 0.009432 | 0.020449 | 0 | 0 | 0.020438
0.427 | 0.097005 | 0.097005 | 0.00941 | 0.020458 | 0.020457 | 1 | 0.020457
0.428 | 0.096892 | 0.096892 | 0.0093882 | 0.020468 | 0 | 0 | 0.020457
0.429 | 0.09678 | 0.09678 | 0.0093664 | 0.020477 | 0.020475 | 1 | 0.020475
0.43 | 0.096668 | 0.096668 | 0.0093447 | 0.020486 | 0 | 0 | 0.020475
0.431 | 0.096556 | 0.096556 | 0.0093231 | 0.020496 | 0.020494 | 1 | 0.020494
0.432 | 0.096445 | 0.096445 | 0.0093017 | 0.020505 | 0 | 0 | 0.020494
0.433 | 0.096334 | 0.096334 | 0.0092803 | 0.020514 | 0.020513 | 1 | 0.020513
0.434 | 0.096224 | 0.096224 | 0.009259 | 0.020523 | 0 | 0 | 0.020513
0.435 | 0.096114 | 0.096114 | 0.0092378 | 0.020533 | 0.020531 | 1 | 0.020531
0.436 | 0.096004 | 0.096004 | 0.0092167 | 0.020542 | 0 | 0 | 0.020531
0.437 | 0.095894 | 0.095894 | 0.0091957 | 0.020551 | 0.02055 | 1 | 0.02055
0.438 | 0.095785 | 0.095785 | 0.0091748 | 0.02056 | 0 | 0 | 0.02055
0.439 | 0.095677 | 0.095677 | 0.009154 | 0.02057 | 0.020568 | 1 | 0.020568
0.44 | 0.095569 | 0.095569 | 0.0091333 | 0.020579 | 0 | 0 | 0.020568
0.441 | 0.095461 | 0.095461 | 0.0091127 | 0.020588 | 0.020586 | 1 | 0.020586
0.442 | 0.095353 | 0.095353 | 0.0090922 | 0.020597 | 0 | 0 | 0.020586
0.443 | 0.095246 | 0.095246 | 0.0090718 | 0.020606 | 0.020605 | 1 | 0.020605
0.444 | 0.095139 | 0.095139 | 0.0090515 | 0.020615 | 0 | 0 | 0.020605
0.445 | 0.095033 | 0.095033 | 0.0090312 | 0.020624 | 0.020623 | 1 | 0.020623
0.446 | 0.094927 | 0.094927 | 0.0090111 | 0.020633 | 0 | 0 | 0.020623
0.447 | 0.094821 | 0.094821 | 0.008991 | 0.020642 | 0.020641 | 1 | 0.020641
0.448 | 0.094715 | 0.094715 | 0.008971 | 0.020651 | 0 | 0 | 0.020641
0.449 | 0.09461 | 0.09461 | 0.0089511 | 0.02066 | 0.020659 | 1 | 0.020659
0.45 | 0.094506 | 0.094506 | 0.0089313 | 0.020669 | 0 | 0 | 0.020659
0.451 | 0.094401 | 0.094401 | 0.0089116 | 0.020678 | 0.020677 | 1 | 0.020677
0.452 | 0.094297 | 0.094297 | 0.008892 | 0.020687 | 0 | 0 | 0.020677
0.453 | 0.094194 | 0.094194 | 0.0088725 | 0.020696 | 0.020694 | 1 | 0.020694
0.454 | 0.09409 | 0.09409 | 0.008853 | 0.020705 | 0 | 0 | 0.020694
0.455 | 0.093987 | 0.093987 | 0.0088336 | 0.020713 | 0.020712 | 1 | 0.020712
0.456 | 0.093885 | 0.093885 | 0.0088144 | 0.020722 | 0 | 0 | 0.020712
0.457 | 0.093783 | 0.093783 | 0.0087952 | 0.020731 | 0.02073 | 1 | 0.02073
0.458 | 0.093681 | 0.093681 | 0.008776 | 0.02074 | 0 | 0 | 0.02073
0.459 | 0.093579 | 0.093579 | 0.008757 | 0.020749 | 0.020747 | 1 | 0.020747
0.46 | 0.093478 | 0.093478 | 0.0087381 | 0.020757 | 0 | 0 | 0.020747
0.461 | 0.093377 | 0.093377 | 0.0087192 | 0.020766 | 0.020765 | 1 | 0.020765
0.462 | 0.093276 | 0.093276 | 0.0087004 | 0.020775 | 0 | 0 | 0.020765
0.463 | 0.093176 | 0.093176 | 0.0086817 | 0.020783 | 0.020782 | 1 | 0.020782
0.464 | 0.093076 | 0.093076 | 0.0086631 | 0.020792 | 0 | 0 | 0.020782
0.465 | 0.092976 | 0.092976 | 0.0086445 | 0.020801 | 0.0208 | 1 | 0.0208
0.466 | 0.092877 | 0.092877 | 0.0086261 | 0.020809 | 0 | 0 | 0.0208
0.467 | 0.092778 | 0.092778 | 0.0086077 | 0.020818 | 0.020817 | 1 | 0.020817
0.468 | 0.092679 | 0.092679 | 0.0085894 | 0.020827 | 0 | 0 | 0.020817
0.469 | 0.09258 | 0.09258 | 0.0085711 | 0.020835 | 0.020834 | 1 | 0.020834
0.47 | 0.092482 | 0.092482 | 0.008553 | 0.020844 | 0 | 0 | 0.020834
0.471 | 0.092385 | 0.092385 | 0.0085349 | 0.020852 | 0.020851 | 1 | 0.020851
0.472 | 0.092287 | 0.092287 | 0.0085169 | 0.020861 | 0 | 0 | 0.020851
0.473 | 0.09219 | 0.09219 | 0.008499 | 0.020869 | 0.020868 | 1 | 0.020868
0.474 | 0.092093 | 0.092093 | 0.0084811 | 0.020878 | 0 | 0 | 0.020868
0.475 | 0.091996 | 0.091996 | 0.0084633 | 0.020886 | 0.020885 | 1 | 0.020885
0.476 | 0.0919 | 0.0919 | 0.0084456 | 0.020895 | 0 | 0 | 0.020885
0.477 | 0.091804 | 0.091804 | 0.008428 | 0.020903 | 0.020902 | 1 | 0.020902
0.478 | 0.091709 | 0.091709 | 0.0084105 | 0.020912 | 0 | 0 | 0.020902
0.479 | 0.091613 | 0.091613 | 0.008393 | 0.02092 | 0.020919 | 1 | 0.020919
0.48 | 0.091518 | 0.091518 | 0.0083756 | 0.020928 | 0 | 0 | 0.020919
0.481 | 0.091423 | 0.091423 | 0.0083582 | 0.020937 | 0.020936 | 1 | 0.020936
0.482 | 0.091329 | 0.091329 | 0.008341 | 0.020945 | 0 | 0 | 0.020936
0.483 | 0.091235 | 0.091235 | 0.0083238 | 0.020953 | 0.020953 | 1 | 0.020953
0.484 | 0.091141 | 0.091141 | 0.0083067 | 0.020962 | 0 | 0 | 0.020953
0.485 | 0.091047 | 0.091047 | 0.0082896 | 0.02097 | 0.020969 | 1 | 0.020969
0.486 | 0.090954 | 0.090954 | 0.0082726 | 0.020978 | 0 | 0 | 0.020969
0.487 | 0.090861 | 0.090861 | 0.0082557 | 0.020987 | 0.020986 | 1 | 0.020986
0.488 | 0.090768 | 0.090768 | 0.0082389 | 0.020995 | 0 | 0 | 0.020986
0.489 | 0.090676 | 0.090676 | 0.0082221 | 0.021003 | 0.021002 | 1 | 0.021002
0.49 | 0.090584 | 0.090584 | 0.0082054 | 0.021011 | 0 | 0 | 0.021002
0.491 | 0.090492 | 0.090492 | 0.0081887 | 0.021019 | 0.021019 | 1 | 0.021019
0.492 | 0.0904 | 0.0904 | 0.0081722 | 0.021028 | 0 | 0 | 0.021019
0.493 | 0.090309 | 0.090309 | 0.0081557 | 0.021036 | 0.021035 | 1 | 0.021035
0.494 | 0.090218 | 0.090218 | 0.0081392 | 0.021044 | 0 | 0 | 0.021035
0.495 | 0.090127 | 0.090127 | 0.0081229 | 0.021052 | 0.021051 | 1 | 0.021051
0.496 | 0.090036 | 0.090036 | 0.0081065 | 0.02106 | 0 | 0 | 0.021051
0.497 | 0.089946 | 0.089946 | 0.0080903 | 0.021068 | 0.021068 | 1 | 0.021068
0.498 | 0.089856 | 0.089856 | 0.0080741 | 0.021076 | 0 | 0 | 0.021068
0.499 | 0.089766 | 0.089766 | 0.008058 | 0.021084 | 0.021084 | 1 | 0.021084
0.5 | 0.089677 | 0.089677 | 0.008042 | 0.021093 | 0 | 0 | 0.021084
0.501 | 0.089588 | 0.089588 | 0.008026 | 0.021101 | 0.0211 | 1 | 0.0211
0.502 | 0.089499 | 0.089499 | 0.0080101 | 0.021109 | 0 | 0 | 0.0211
0.503 | 0.08941 | 0.08941 | 0.0079942 | 0.021117 | 0.021116 | 1 | 0.021116
0.504 | 0.089322 | 0.089322 | 0.0079784 | 0.021125 | 0 | 0 | 0.021116
0.505 | 0.089234 | 0.089234 | 0.0079627 | 0.021133 | 0.021132 | 1 | 0.021132
0.506 | 0.089146 | 0.089146 | 0.007947 | 0.02114 | 0 | 0 | 0.021132
0.507 | 0.089058 | 0.089058 | 0.0079314 | 0.021148 | 0.021148 | 1 | 0.021148
0.508 | 0.088971 | 0.088971 | 0.0079158 | 0.021156 | 0 | 0 | 0.021148
0.509 | 0.088884 | 0.088884 | 0.0079004 | 0.021164 | 0.021164 | 1 | 0.021164
0.51 | 0.088797 | 0.088797 | 0.0078849 | 0.021172 | 0 | 0 | 0.021164
0.511 | 0.088711 | 0.088711 | 0.0078696 | 0.02118 | 0.02118 | 1 | 0.02118
0.512 | 0.088624 | 0.088624 | 0.0078543 | 0.021188 | 0 | 0 | 0.02118
0.513 | 0.088538 | 0.088538 | 0.007839 | 0.021196 | 0.021195 | 1 | 0.021195
0.514 | 0.088452 | 0.088452 | 0.0078238 | 0.021204 | 0 | 0 | 0.021195
0.515 | 0.088367 | 0.088367 | 0.0078087 | 0.021211 | 0.021211 | 1 | 0.021211
0.516 | 0.088282 | 0.088282 | 0.0077936 | 0.021219 | 0 | 0 | 0.021211
0.517 | 0.088196 | 0.088196 | 0.0077786 | 0.021227 | 0.021227 | 1 | 0.021227
0.518 | 0.088112 | 0.088112 | 0.0077637 | 0.021235 | 0 | 0 | 0.021227
0.519 | 0.088027 | 0.088027 | 0.0077488 | 0.021242 | 0.021242 | 1 | 0.021242
0.52 | 0.087943 | 0.087943 | 0.0077339 | 0.02125 | 0 | 0 | 0.021242
0.521 | 0.087859 | 0.087859 | 0.0077191 | 0.021258 | 0.021258 | 1 | 0.021258
0.522 | 0.087775 | 0.087775 | 0.0077044 | 0.021266 | 0 | 0 | 0.021258
0.523 | 0.087691 | 0.087691 | 0.0076897 | 0.021273 | 0.021273 | 1 | 0.021273
0.524 | 0.087608 | 0.087608 | 0.0076751 | 0.021281 | 0 | 0 | 0.021273
0.525 | 0.087525 | 0.087525 | 0.0076606 | 0.021289 | 0.021288 | 1 | 0.021288
0.526 | 0.087442 | 0.087442 | 0.0076461 | 0.021296 | 0 | 0 | 0.021288
0.527 | 0.087359 | 0.087359 | 0.0076316 | 0.021304 | 0.021304 | 1 | 0.021304
0.528 | 0.087277 | 0.087277 | 0.0076172 | 0.021312 | 0 | 0 | 0.021304
0.529 | 0.087194 | 0.087194 | 0.0076029 | 0.021319 | 0.021319 | 1 | 0.021319
0.53 | 0.087112 | 0.087112 | 0.0075886 | 0.021327 | 0 | 0 | 0.021319
0.531 | 0.087031 | 0.087031 | 0.0075743 | 0.021334 | 0.021334 | 1 | 0.021334
0.532 | 0.086949 | 0.086949 | 0.0075602 | 0.021342 | 0 | 0 | 0.021334
0.533 | 0.086868 | 0.086868 | 0.007546 | 0.02135 | 0.021349 | 1 | 0.021349
0.534 | 0.086787 | 0.086787 | 0.007532 | 0.021357 | 0 | 0 | 0.021349
0.535 | 0.086706 | 0.086706 | 0.0075179 | 0.021365 | 0.021364 | 1 | 0.021364
0.536 | 0.086625 | 0.086625 | 0.007504 | 0.021372 | 0 | 0 | 0.021364
0.537 | 0.086545 | 0.086545 | 0.00749 | 0.02138 | 0.021379 | 1 | 0.021379
0.538 | 0.086465 | 0.086465 | 0.0074762 | 0.021387 | 0 | 0 | 0.021379
0.539 | 0.086385 | 0.086385 | 0.0074624 | 0.021395 | 0.021394 | 1 | 0.021394
0.54 | 0.086305 | 0.086305 | 0.0074486 | 0.021402 | 0 | 0 | 0.021394
0.541 | 0.086226 | 0.086226 | 0.0074349 | 0.021409 | 0.021409 | 1 | 0.021409
0.542 | 0.086146 | 0.086146 | 0.0074212 | 0.021417 | 0 | 0 | 0.021409
0.543 | 0.086067 | 0.086067 | 0.0074076 | 0.021424 | 0.021424 | 1 | 0.021424
0.544 | 0.085989 | 0.085989 | 0.007394 | 0.021432 | 0 | 0 | 0.021424
0.545 | 0.08591 | 0.08591 | 0.0073805 | 0.021439 | 0.021439 | 1 | 0.021439
0.546 | 0.085832 | 0.085832 | 0.0073671 | 0.021446 | 0 | 0 | 0.021439
0.547 | 0.085753 | 0.085753 | 0.0073536 | 0.021454 | 0.021454 | 1 | 0.021454
0.548 | 0.085675 | 0.085675 | 0.0073403 | 0.021461 | 0 | 0 | 0.021454
0.549 | 0.085598 | 0.085598 | 0.007327 | 0.021469 | 0.021468 | 1 | 0.021468
0.55 | 0.08552 | 0.08552 | 0.0073137 | 0.021476 | 0 | 0 | 0.021468
0.551 | 0.085443 | 0.085443 | 0.0073005 | 0.021483 | 0.021483 | 1 | 0.021483
0.552 | 0.085366 | 0.085366 | 0.0072873 | 0.02149 | 0 | 0 | 0.021483
0.553 | 0.085289 | 0.085289 | 0.0072742 | 0.021498 | 0.021498 | 1 | 0.021498
0.554 | 0.085212 | 0.085212 | 0.0072611 | 0.021505 | 0 | 0 | 0.021498
0.555 | 0.085135 | 0.085135 | 0.007248 | 0.021512 | 0.021512 | 1 | 0.021512
0.556 | 0.085059 | 0.085059 | 0.0072351 | 0.021519 | 0 | 0 | 0.021512
0.557 | 0.084983 | 0.084983 | 0.0072221 | 0.021527 | 0.021527 | 1 | 0.021527
0.558 | 0.084907 | 0.084907 | 0.0072092 | 0.021534 | 0 | 0 | 0.021527
0.559 | 0.084831 | 0.084831 | 0.0071964 | 0.021541 | 0.021541 | 1 | 0.021541
0.56 | 0.084756 | 0.084756 | 0.0071836 | 0.021548 | 0 | 0 | 0.021541
0.561 | 0.084681 | 0.084681 | 0.0071708 | 0.021555 | 0.021555 | 1 | 0.021555
0.562 | 0.084606 | 0.084606 | 0.0071581 | 0.021563 | 0 | 0 | 0.021555
0.563 | 0.084531 | 0.084531 | 0.0071454 | 0.02157 | 0.02157 | 1 | 0.02157
0.564 | 0.084456 | 0.084456 | 0.0071328 | 0.021577 | 0 | 0 | 0.02157
0.565 | 0.084382 | 0.084382 | 0.0071202 | 0.021584 | 0.021584 | 1 | 0.021584
0.566 | 0.084307 | 0.084307 | 0.0071077 | 0.021591 | 0 | 0 | 0.021584
0.567 | 0.084233 | 0.084233 | 0.0070952 | 0.021598 | 0.021598 | 1 | 0.021598
0.568 | 0.084159 | 0.084159 | 0.0070828 | 0.021605 | 0 | 0 | 0.021598
0.569 | 0.084086 | 0.084086 | 0.0070704 | 0.021612 | 0.021612 | 1 | 0.021612
0.57 | 0.084012 | 0.084012 | 0.007058 | 0.02162 | 0 | 0 | 0.021612
0.571 | 0.083939 | 0.083939 | 0.0070457 | 0.021627 | 0.021627 | 1 | 0.021627
0.572 | 0.083866 | 0.083866 | 0.0070334 | 0.021634 | 0 | 0 | 0.021627
0.573 | 0.083793 | 0.083793 | 0.0070212 | 0.021641 | 0.021641 | 1 | 0.021641
0.574 | 0.08372 | 0.08372 | 0.007009 | 0.021648 | 0 | 0 | 0.021641
0.575 | 0.083647 | 0.083647 | 0.0069969 | 0.021655 | 0.021655 | 1 | 0.021655
0.576 | 0.083575 | 0.083575 | 0.0069848 | 0.021662 | 0 | 0 | 0.021655
0.577 | 0.083503 | 0.083503 | 0.0069727 | 0.021669 | 0.021669 | 1 | 0.021669
0.578 | 0.083431 | 0.083431 | 0.0069607 | 0.021676 | 0 | 0 | 0.021669
0.579 | 0.083359 | 0.083359 | 0.0069487 | 0.021683 | 0.021683 | 1 | 0.021683
0.58 | 0.083287 | 0.083287 | 0.0069368 | 0.021689 | 0 | 0 | 0.021683
0.581 | 0.083216 | 0.083216 | 0.0069249 | 0.021696 | 0.021697 | 1 | 0.021697
0.582 | 0.083145 | 0.083145 | 0.006913 | 0.021703 | 0 | 0 | 0.021697
0.583 | 0.083073 | 0.083073 | 0.0069012 | 0.02171 | 0.02171 | 1 | 0.02171
0.584 | 0.083003 | 0.083003 | 0.0068894 | 0.021717 | 0 | 0 | 0.02171
0.585 | 0.082932 | 0.082932 | 0.0068777 | 0.021724 | 0.021724 | 1 | 0.021724
0.586 | 0.082861 | 0.082861 | 0.006866 | 0.021731 | 0 | 0 | 0.021724
0.587 | 0.082791 | 0.082791 | 0.0068543 | 0.021738 | 0.021738 | 1 | 0.021738
0.588 | 0.082721 | 0.082721 | 0.0068427 | 0.021745 | 0 | 0 | 0.021738
0.589 | 0.082651 | 0.082651 | 0.0068312 | 0.021751 | 0.021752 | 1 | 0.021752
0.59 | 0.082581 | 0.082581 | 0.0068196 | 0.021758 | 0 | 0 | 0.021752
0.591 | 0.082511 | 0.082511 | 0.0068081 | 0.021765 | 0.021765 | 1 | 0.021765
0.592 | 0.082442 | 0.082442 | 0.0067967 | 0.021772 | 0 | 0 | 0.021765
0.593 | 0.082373 | 0.082373 | 0.0067852 | 0.021779 | 0.021779 | 1 | 0.021779
0.594 | 0.082303 | 0.082303 | 0.0067739 | 0.021785 | 0 | 0 | 0.021779
0.595 | 0.082235 | 0.082235 | 0.0067625 | 0.021792 | 0.021792 | 1 | 0.021792
0.596 | 0.082166 | 0.082166 | 0.0067512 | 0.021799 | 0 | 0 | 0.021792
0.597 | 0.082097 | 0.082097 | 0.0067399 | 0.021806 | 0.021806 | 1 | 0.021806
0.598 | 0.082029 | 0.082029 | 0.0067287 | 0.021812 | 0 | 0 | 0.021806
0.599 | 0.08196 | 0.08196 | 0.0067175 | 0.021819 | 0.021819 | 1 | 0.021819
0.6 | 0.081892 | 0.081892 | 0.0067064 | 0.021826 | 0 | 0 | 0.021819
0.601 | 0.081824 | 0.081824 | 0.0066952 | 0.021833 | 0.021833 | 1 | 0.021833
0.602 | 0.081757 | 0.081757 | 0.0066842 | 0.021839 | 0 | 0 | 0.021833
0.603 | 0.081689 | 0.081689 | 0.0066731 | 0.021846 | 0.021846 | 1 | 0.021846
0.604 | 0.081622 | 0.081622 | 0.0066621 | 0.021853 | 0 | 0 | 0.021846
0.605 | 0.081554 | 0.081554 | 0.0066511 | 0.021859 | 0.02186 | 1 | 0.02186
0.606 | 0.081487 | 0.081487 | 0.0066402 | 0.021866 | 0 | 0 | 0.02186
0.607 | 0.08142 | 0.08142 | 0.0066293 | 0.021873 | 0.021873 | 1 | 0.021873
0.608 | 0.081354 | 0.081354 | 0.0066184 | 0.021879 | 0 | 0 | 0.021873
0.609 | 0.081287 | 0.081287 | 0.0066076 | 0.021886 | 0.021886 | 1 | 0.021886
0.61 | 0.081221 | 0.081221 | 0.0065968 | 0.021892 | 0 | 0 | 0.021886
0.611 | 0.081154 | 0.081154 | 0.006586 | 0.021899 | 0.021899 | 1 | 0.021899
0.612 | 0.081088 | 0.081088 | 0.0065753 | 0.021906 | 0 | 0 | 0.021899
0.613 | 0.081022 | 0.081022 | 0.0065646 | 0.021912 | 0.021913 | 1 | 0.021913
0.614 | 0.080957 | 0.080957 | 0.006554 | 0.021919 | 0 | 0 | 0.021913
0.615 | 0.080891 | 0.080891 | 0.0065433 | 0.021925 | 0.021926 | 1 | 0.021926
0.616 | 0.080826 | 0.080826 | 0.0065328 | 0.021932 | 0 | 0 | 0.021926
0.617 | 0.08076 | 0.08076 | 0.0065222 | 0.021938 | 0.021939 | 1 | 0.021939
0.618 | 0.080695 | 0.080695 | 0.0065117 | 0.021945 | 0 | 0 | 0.021939
0.619 | 0.08063 | 0.08063 | 0.0065012 | 0.021951 | 0.021952 | 1 | 0.021952
0.62 | 0.080565 | 0.080565 | 0.0064908 | 0.021958 | 0 | 0 | 0.021952
0.621 | 0.080501 | 0.080501 | 0.0064803 | 0.021964 | 0.021965 | 1 | 0.021965
0.622 | 0.080436 | 0.080436 | 0.00647 | 0.021971 | 0 | 0 | 0.021965
0.623 | 0.080372 | 0.080372 | 0.0064596 | 0.021977 | 0.021978 | 1 | 0.021978
0.624 | 0.080307 | 0.080307 | 0.0064493 | 0.021984 | 0 | 0 | 0.021978
0.625 | 0.080243 | 0.080243 | 0.006439 | 0.02199 | 0.021991 | 1 | 0.021991
0.626 | 0.08018 | 0.08018 | 0.0064288 | 0.021997 | 0 | 0 | 0.021991
0.627 | 0.080116 | 0.080116 | 0.0064185 | 0.022003 | 0.022003 | 1 | 0.022003
0.628 | 0.080052 | 0.080052 | 0.0064084 | 0.022009 | 0 | 0 | 0.022003
0.629 | 0.079989 | 0.079989 | 0.0063982 | 0.022016 | 0.022016 | 1 | 0.022016
0.63 | 0.079925 | 0.079925 | 0.0063881 | 0.022022 | 0 | 0 | 0.022016
0.631 | 0.079862 | 0.079862 | 0.006378 | 0.022029 | 0.022029 | 1 | 0.022029
0.632 | 0.079799 | 0.079799 | 0.0063679 | 0.022035 | 0 | 0 | 0.022029
0.633 | 0.079736 | 0.079736 | 0.0063579 | 0.022041 | 0.022042 | 1 | 0.022042
0.634 | 0.079674 | 0.079674 | 0.0063479 | 0.022048 | 0 | 0 | 0.022042
0.635 | 0.079611 | 0.079611 | 0.0063379 | 0.022054 | 0.022055 | 1 | 0.022055
0.636 | 0.079549 | 0.079549 | 0.006328 | 0.02206 | 0 | 0 | 0.022055
0.637 | 0.079487 | 0.079487 | 0.0063181 | 0.022067 | 0.022067 | 1 | 0.022067
0.638 | 0.079424 | 0.079424 | 0.0063082 | 0.022073 | 0 | 0 | 0.022067
0.639 | 0.079362 | 0.079362 | 0.0062984 | 0.022079 | 0.02208 | 1 | 0.02208
0.64 | 0.079301 | 0.079301 | 0.0062886 | 0.022086 | 0 | 0 | 0.02208
0.641 | 0.079239 | 0.079239 | 0.0062788 | 0.022092 | 0.022092 | 1 | 0.022092
0.642 | 0.079177 | 0.079177 | 0.0062691 | 0.022098 | 0 | 0 | 0.022092
0.643 | 0.079116 | 0.079116 | 0.0062593 | 0.022104 | 0.022105 | 1 | 0.022105
0.644 | 0.079055 | 0.079055 | 0.0062497 | 0.022111 | 0 | 0 | 0.022105
0.645 | 0.078994 | 0.078994 | 0.00624 | 0.022117 | 0.022118 | 1 | 0.022118
0.646 | 0.078933 | 0.078933 | 0.0062304 | 0.022123 | 0 | 0 | 0.022118
0.647 | 0.078872 | 0.078872 | 0.0062208 | 0.022129 | 0.02213 | 1 | 0.02213
0.648 | 0.078811 | 0.078811 | 0.0062112 | 0.022136 | 0 | 0 | 0.02213
0.649 | 0.078751 | 0.078751 | 0.0062017 | 0.022142 | 0.022142 | 1 | 0.022142
0.65 | 0.07869 | 0.07869 | 0.0061922 | 0.022148 | 0 | 0 | 0.022142
0.651 | 0.07863 | 0.07863 | 0.0061827 | 0.022154 | 0.022155 | 1 | 0.022155
0.652 | 0.07857 | 0.07857 | 0.0061732 | 0.02216 | 0 | 0 | 0.022155
0.653 | 0.07851 | 0.07851 | 0.0061638 | 0.022167 | 0.022167 | 1 | 0.022167
0.654 | 0.07845 | 0.07845 | 0.0061544 | 0.022173 | 0 | 0 | 0.022167
0.655 | 0.07839 | 0.07839 | 0.006145 | 0.022179 | 0.022179 | 1 | 0.022179
0.656 | 0.078331 | 0.078331 | 0.0061357 | 0.022185 | 0 | 0 | 0.022179
0.657 | 0.078271 | 0.078271 | 0.0061264 | 0.022191 | 0.022192 | 1 | 0.022192
0.658 | 0.078212 | 0.078212 | 0.0061171 | 0.022197 | 0 | 0 | 0.022192
0.659 | 0.078153 | 0.078153 | 0.0061079 | 0.022203 | 0.022204 | 1 | 0.022204
0.66 | 0.078094 | 0.078094 | 0.0060986 | 0.022209 | 0 | 0 | 0.022204
0.661 | 0.078035 | 0.078035 | 0.0060894 | 0.022216 | 0.022216 | 1 | 0.022216
0.662 | 0.077976 | 0.077976 | 0.0060803 | 0.022222 | 0 | 0 | 0.022216
0.663 | 0.077917 | 0.077917 | 0.0060711 | 0.022228 | 0.022228 | 1 | 0.022228
0.664 | 0.077859 | 0.077859 | 0.006062 | 0.022234 | 0 | 0 | 0.022228
0.665 | 0.077801 | 0.077801 | 0.0060529 | 0.02224 | 0.022241 | 1 | 0.022241
0.666 | 0.077742 | 0.077742 | 0.0060439 | 0.022246 | 0 | 0 | 0.022241
0.667 | 0.077684 | 0.077684 | 0.0060348 | 0.022252 | 0.022253 | 1 | 0.022253
0.668 | 0.077626 | 0.077626 | 0.0060258 | 0.022258 | 0 | 0 | 0.022253
0.669 | 0.077568 | 0.077568 | 0.0060169 | 0.022264 | 0.022265 | 1 | 0.022265
0.67 | 0.077511 | 0.077511 | 0.0060079 | 0.02227 | 0 | 0 | 0.022265
0.671 | 0.077453 | 0.077453 | 0.005999 | 0.022276 | 0.022277 | 1 | 0.022277
0.672 | 0.077396 | 0.077396 | 0.0059901 | 0.022282 | 0 | 0 | 0.022277
0.673 | 0.077338 | 0.077338 | 0.0059812 | 0.022288 | 0.022289 | 1 | 0.022289
0.674 | 0.077281 | 0.077281 | 0.0059724 | 0.022294 | 0 | 0 | 0.022289
0.675 | 0.077224 | 0.077224 | 0.0059635 | 0.0223 | 0.022301 | 1 | 0.022301
0.676 | 0.077167 | 0.077167 | 0.0059547 | 0.022306 | 0 | 0 | 0.022301
0.677 | 0.07711 | 0.07711 | 0.005946 | 0.022312 | 0.022313 | 1 | 0.022313
0.678 | 0.077053 | 0.077053 | 0.0059372 | 0.022318 | 0 | 0 | 0.022313
0.679 | 0.076997 | 0.076997 | 0.0059285 | 0.022324 | 0.022324 | 1 | 0.022324
0.68 | 0.07694 | 0.07694 | 0.0059198 | 0.02233 | 0 | 0 | 0.022324
0.681 | 0.076884 | 0.076884 | 0.0059112 | 0.022336 | 0.022336 | 1 | 0.022336
0.682 | 0.076828 | 0.076828 | 0.0059025 | 0.022341 | 0 | 0 | 0.022336
0.683 | 0.076772 | 0.076772 | 0.0058939 | 0.022347 | 0.022348 | 1 | 0.022348
0.684 | 0.076716 | 0.076716 | 0.0058853 | 0.022353 | 0 | 0 | 0.022348
0.685 | 0.07666 | 0.07666 | 0.0058767 | 0.022359 | 0.02236 | 1 | 0.02236
0.686 | 0.076604 | 0.076604 | 0.0058682 | 0.022365 | 0 | 0 | 0.02236
0.687 | 0.076549 | 0.076549 | 0.0058597 | 0.022371 | 0.022372 | 1 | 0.022372
0.688 | 0.076493 | 0.076493 | 0.0058512 | 0.022377 | 0 | 0 | 0.022372
0.689 | 0.076438 | 0.076438 | 0.0058427 | 0.022383 | 0.022383 | 1 | 0.022383
0.69 | 0.076383 | 0.076383 | 0.0058343 | 0.022388 | 0 | 0 | 0.022383
0.691 | 0.076327 | 0.076327 | 0.0058259 | 0.022394 | 0.022395 | 1 | 0.022395
0.692 | 0.076272 | 0.076272 | 0.0058175 | 0.0224 | 0 | 0 | 0.022395
0.693 | 0.076218 | 0.076218 | 0.0058091 | 0.022406 | 0.022407 | 1 | 0.022407
0.694 | 0.076163 | 0.076163 | 0.0058008 | 0.022412 | 0 | 0 | 0.022407
0.695 | 0.076108 | 0.076108 | 0.0057924 | 0.022417 | 0.022418 | 1 | 0.022418
0.696 | 0.076054 | 0.076054 | 0.0057841 | 0.022423 | 0 | 0 | 0.022418
0.697 | 0.075999 | 0.075999 | 0.0057759 | 0.022429 | 0.02243 | 1 | 0.02243
0.698 | 0.075945 | 0.075945 | 0.0057676 | 0.022435 | 0 | 0 | 0.02243
0.699 | 0.075891 | 0.075891 | 0.0057594 | 0.022441 | 0.022441 | 1 | 0.022441
0.7 | 0.075837 | 0.075837 | 0.0057512 | 0.022446 | 0 | 0 | 0.022441
0.701 | 0.075783 | 0.075783 | 0.005743 | 0.022452 | 0.022453 | 1 | 0.022453
0.702 | 0.075729 | 0.075729 | 0.0057349 | 0.022458 | 0 | 0 | 0.022453
0.703 | 0.075675 | 0.075675 | 0.0057267 | 0.022464 | 0.022464 | 1 | 0.022464
0.704 | 0.075622 | 0.075622 | 0.0057186 | 0.022469 | 0 | 0 | 0.022464
0.705 | 0.075568 | 0.075568 | 0.0057105 | 0.022475 | 0.022476 | 1 | 0.022476
0.706 | 0.075515 | 0.075515 | 0.0057025 | 0.022481 | 0 | 0 | 0.022476
0.707 | 0.075461 | 0.075461 | 0.0056944 | 0.022486 | 0.022487 | 1 | 0.022487
0.708 | 0.075408 | 0.075408 | 0.0056864 | 0.022492 | 0 | 0 | 0.022487
0.709 | 0.075355 | 0.075355 | 0.0056784 | 0.022498 | 0.022499 | 1 | 0.022499
0.71 | 0.075302 | 0.075302 | 0.0056704 | 0.022503 | 0 | 0 | 0.022499
0.711 | 0.075249 | 0.075249 | 0.0056625 | 0.022509 | 0.02251 | 1 | 0.02251
0.712 | 0.075197 | 0.075197 | 0.0056546 | 0.022515 | 0 | 0 | 0.02251
0.713 | 0.075144 | 0.075144 | 0.0056466 | 0.02252 | 0.022521 | 1 | 0.022521
0.714 | 0.075092 | 0.075092 | 0.0056388 | 0.022526 | 0 | 0 | 0.022521
0.715 | 0.075039 | 0.075039 | 0.0056309 | 0.022532 | 0.022533 | 1 | 0.022533
0.716 | 0.074987 | 0.074987 | 0.0056231 | 0.022537 | 0 | 0 | 0.022533
0.717 | 0.074935 | 0.074935 | 0.0056152 | 0.022543 | 0.022544 | 1 | 0.022544
0.718 | 0.074883 | 0.074883 | 0.0056074 | 0.022549 | 0 | 0 | 0.022544
0.719 | 0.074831 | 0.074831 | 0.0055997 | 0.022554 | 0.022555 | 1 | 0.022555
0.72 | 0.074779 | 0.074779 | 0.0055919 | 0.02256 | 0 | 0 | 0.022555
0.721 | 0.074727 | 0.074727 | 0.0055842 | 0.022565 | 0.022566 | 1 | 0.022566
0.722 | 0.074676 | 0.074676 | 0.0055765 | 0.022571 | 0 | 0 | 0.022566
0.723 | 0.074624 | 0.074624 | 0.0055688 | 0.022576 | 0.022578 | 1 | 0.022578
0.724 | 0.074573 | 0.074573 | 0.0055611 | 0.022582 | 0 | 0 | 0.022578
0.725 | 0.074522 | 0.074522 | 0.0055535 | 0.022588 | 0.022589 | 1 | 0.022589
0.726 | 0.07447 | 0.07447 | 0.0055458 | 0.022593 | 0 | 0 | 0.022589
0.727 | 0.074419 | 0.074419 | 0.0055382 | 0.022599 | 0.0226 | 1 | 0.0226
0.728 | 0.074368 | 0.074368 | 0.0055306 | 0.022604 | 0 | 0 | 0.0226
0.729 | 0.074317 | 0.074317 | 0.0055231 | 0.02261 | 0.022611 | 1 | 0.022611
0.73 | 0.074267 | 0.074267 | 0.0055155 | 0.022615 | 0 | 0 | 0.022611
0.731 | 0.074216 | 0.074216 | 0.005508 | 0.022621 | 0.022622 | 1 | 0.022622
0.732 | 0.074165 | 0.074165 | 0.0055005 | 0.022626 | 0 | 0 | 0.022622
0.733 | 0.074115 | 0.074115 | 0.005493 | 0.022632 | 0.022633 | 1 | 0.022633
0.734 | 0.074065 | 0.074065 | 0.0054856 | 0.022637 | 0 | 0 | 0.022633
0.735 | 0.074014 | 0.074014 | 0.0054781 | 0.022643 | 0.022644 | 1 | 0.022644
0.736 | 0.073964 | 0.073964 | 0.0054707 | 0.022648 | 0 | 0 | 0.022644
0.737 | 0.073914 | 0.073914 | 0.0054633 | 0.022654 | 0.022655 | 1 | 0.022655
0.738 | 0.073864 | 0.073864 | 0.0054559 | 0.022659 | 0 | 0 | 0.022655
0.739 | 0.073814 | 0.073814 | 0.0054486 | 0.022665 | 0.022666 | 1 | 0.022666
0.74 | 0.073765 | 0.073765 | 0.0054412 | 0.02267 | 0 | 0 | 0.022666
0.741 | 0.073715 | 0.073715 | 0.0054339 | 0.022676 | 0.022677 | 1 | 0.022677
0.742 | 0.073665 | 0.073665 | 0.0054266 | 0.022681 | 0 | 0 | 0.022677
0.743 | 0.073616 | 0.073616 | 0.0054193 | 0.022686 | 0.022687 | 1 | 0.022687
0.744 | 0.073567 | 0.073567 | 0.005412 | 0.022692 | 0 | 0 | 0.022687
0.745 | 0.073517 | 0.073517 | 0.0054048 | 0.022697 | 0.022698 | 1 | 0.022698
0.746 | 0.073468 | 0.073468 | 0.0053976 | 0.022703 | 0 | 0 | 0.022698
0.747 | 0.073419 | 0.073419 | 0.0053904 | 0.022708 | 0.022709 | 1 | 0.022709
0.748 | 0.07337 | 0.07337 | 0.0053832 | 0.022713 | 0 | 0 | 0.022709
0.749 | 0.073321 | 0.073321 | 0.005376 | 0.022719 | 0.02272 | 1 | 0.02272
0.75 | 0.073273 | 0.073273 | 0.0053689 | 0.022724 | 0 | 0 | 0.02272
0.751 | 0.073224 | 0.073224 | 0.0053617 | 0.022729 | 0.022731 | 1 | 0.022731
0.752 | 0.073175 | 0.073175 | 0.0053546 | 0.022735 | 0 | 0 | 0.022731
0.753 | 0.073127 | 0.073127 | 0.0053475 | 0.02274 | 0.022741 | 1 | 0.022741
0.754 | 0.073078 | 0.073078 | 0.0053405 | 0.022746 | 0 | 0 | 0.022741
0.755 | 0.07303 | 0.07303 | 0.0053334 | 0.022751 | 0.022752 | 1 | 0.022752
0.756 | 0.072982 | 0.072982 | 0.0053264 | 0.022756 | 0 | 0 | 0.022752
0.757 | 0.072934 | 0.072934 | 0.0053194 | 0.022762 | 0.022763 | 1 | 0.022763
0.758 | 0.072886 | 0.072886 | 0.0053124 | 0.022767 | 0 | 0 | 0.022763
0.759 | 0.072838 | 0.072838 | 0.0053054 | 0.022772 | 0.022773 | 1 | 0.022773
0.76 | 0.07279 | 0.07279 | 0.0052984 | 0.022777 | 0 | 0 | 0.022773
0.761 | 0.072743 | 0.072743 | 0.0052915 | 0.022783 | 0.022784 | 1 | 0.022784
0.762 | 0.072695 | 0.072695 | 0.0052845 | 0.022788 | 0 | 0 | 0.022784
0.763 | 0.072647 | 0.072647 | 0.0052776 | 0.022793 | 0.022795 | 1 | 0.022795
0.764 | 0.0726 | 0.0726 | 0.0052708 | 0.022799 | 0 | 0 | 0.022795
0.765 | 0.072553 | 0.072553 | 0.0052639 | 0.022804 | 0.022805 | 1 | 0.022805
0.766 | 0.072505 | 0.072505 | 0.005257 | 0.022809 | 0 | 0 | 0.022805
0.767 | 0.072458 | 0.072458 | 0.0052502 | 0.022814 | 0.022816 | 1 | 0.022816
0.768 | 0.072411 | 0.072411 | 0.0052434 | 0.02282 | 0 | 0 | 0.022816
0.769 | 0.072364 | 0.072364 | 0.0052366 | 0.022825 | 0.022826 | 1 | 0.022826
0.77 | 0.072317 | 0.072317 | 0.0052298 | 0.02283 | 0 | 0 | 0.022826
0.771 | 0.072271 | 0.072271 | 0.005223 | 0.022835 | 0.022837 | 1 | 0.022837
0.772 | 0.072224 | 0.072224 | 0.0052163 | 0.022841 | 0 | 0 | 0.022837
0.773 | 0.072177 | 0.072177 | 0.0052096 | 0.022846 | 0.022847 | 1 | 0.022847
0.774 | 0.072131 | 0.072131 | 0.0052028 | 0.022851 | 0 | 0 | 0.022847
0.775 | 0.072084 | 0.072084 | 0.0051961 | 0.022856 | 0.022857 | 1 | 0.022857
0.776 | 0.072038 | 0.072038 | 0.0051895 | 0.022861 | 0 | 0 | 0.022857
0.777 | 0.071992 | 0.071992 | 0.0051828 | 0.022867 | 0.022868 | 1 | 0.022868
0.778 | 0.071946 | 0.071946 | 0.0051762 | 0.022872 | 0 | 0 | 0.022868
0.779 | 0.071899 | 0.071899 | 0.0051695 | 0.022877 | 0.022878 | 1 | 0.022878
0.78 | 0.071854 | 0.071854 | 0.0051629 | 0.022882 | 0 | 0 | 0.022878
0.781 | 0.071808 | 0.071808 | 0.0051563 | 0.022887 | 0.022889 | 1 | 0.022889
0.782 | 0.071762 | 0.071762 | 0.0051498 | 0.022892 | 0 | 0 | 0.022889
0.783 | 0.071716 | 0.071716 | 0.0051432 | 0.022898 | 0.022899 | 1 | 0.022899
0.784 | 0.07167 | 0.07167 | 0.0051367 | 0.022903 | 0 | 0 | 0.022899
0.785 | 0.071625 | 0.071625 | 0.0051301 | 0.022908 | 0.022909 | 1 | 0.022909
0.786 | 0.071579 | 0.071579 | 0.0051236 | 0.022913 | 0 | 0 | 0.022909
0.787 | 0.071534 | 0.071534 | 0.0051171 | 0.022918 | 0.022919 | 1 | 0.022919
0.788 | 0.071489 | 0.071489 | 0.0051107 | 0.022923 | 0 | 0 | 0.022919
0.789 | 0.071444 | 0.071444 | 0.0051042 | 0.022928 | 0.02293 | 1 | 0.02293
0.79 | 0.071399 | 0.071399 | 0.0050977 | 0.022933 | 0 | 0 | 0.02293
0.791 | 0.071353 | 0.071353 | 0.0050913 | 0.022938 | 0.02294 | 1 | 0.02294
0.792 | 0.071309 | 0.071309 | 0.0050849 | 0.022944 | 0 | 0 | 0.02294
0.793 | 0.071264 | 0.071264 | 0.0050785 | 0.022949 | 0.02295 | 1 | 0.02295
0.794 | 0.071219 | 0.071219 | 0.0050721 | 0.022954 | 0 | 0 | 0.02295
0.795 | 0.071174 | 0.071174 | 0.0050658 | 0.022959 | 0.02296 | 1 | 0.02296
0.796 | 0.07113 | 0.07113 | 0.0050594 | 0.022964 | 0 | 0 | 0.02296
0.797 | 0.071085 | 0.071085 | 0.0050531 | 0.022969 | 0.02297 | 1 | 0.02297
0.798 | 0.071041 | 0.071041 | 0.0050468 | 0.022974 | 0 | 0 | 0.02297
0.799 | 0.070996 | 0.070996 | 0.0050405 | 0.022979 | 0.02298 | 1 | 0.02298
0.8 | 0.070952 | 0.070952 | 0.0050342 | 0.022984 | 0 | 0 | 0.02298
0.801 | 0.070908 | 0.070908 | 0.0050279 | 0.022989 | 0.02299 | 1 | 0.02299
0.802 | 0.070864 | 0.070864 | 0.0050217 | 0.022994 | 0 | 0 | 0.02299
0.803 | 0.07082 | 0.07082 | 0.0050154 | 0.022999 | 0.023 | 1 | 0.023
0.804 | 0.070776 | 0.070776 | 0.0050092 | 0.023004 | 0 | 0 | 0.023
0.805 | 0.070732 | 0.070732 | 0.005003 | 0.023009 | 0.023011 | 1 | 0.023011
0.806 | 0.070688 | 0.070688 | 0.0049968 | 0.023014 | 0 | 0 | 0.023011
0.807 | 0.070644 | 0.070644 | 0.0049906 | 0.023019 | 0.023021 | 1 | 0.023021
0.808 | 0.070601 | 0.070601 | 0.0049845 | 0.023024 | 0 | 0 | 0.023021
0.809 | 0.070557 | 0.070557 | 0.0049783 | 0.023029 | 0.02303 | 1 | 0.02303
0.81 | 0.070514 | 0.070514 | 0.0049722 | 0.023034 | 0 | 0 | 0.02303
0.811 | 0.070471 | 0.070471 | 0.0049661 | 0.023039 | 0.02304 | 1 | 0.02304
0.812 | 0.070427 | 0.070427 | 0.00496 | 0.023044 | 0 | 0 | 0.02304
0.813 | 0.070384 | 0.070384 | 0.0049539 | 0.023049 | 0.02305 | 1 | 0.02305
0.814 | 0.070341 | 0.070341 | 0.0049478 | 0.023054 | 0 | 0 | 0.02305
0.815 | 0.070298 | 0.070298 | 0.0049418 | 0.023059 | 0.02306 | 1 | 0.02306
0.816 | 0.070255 | 0.070255 | 0.0049357 | 0.023064 | 0 | 0 | 0.02306
0.817 | 0.070212 | 0.070212 | 0.0049297 | 0.023069 | 0.02307 | 1 | 0.02307
0.818 | 0.070169 | 0.070169 | 0.0049237 | 0.023074 | 0 | 0 | 0.02307
0.819 | 0.070126 | 0.070126 | 0.0049177 | 0.023079 | 0.02308 | 1 | 0.02308
0.82 | 0.070084 | 0.070084 | 0.0049117 | 0.023083 | 0 | 0 | 0.02308
0.821 | 0.070041 | 0.070041 | 0.0049058 | 0.023088 | 0.02309 | 1 | 0.02309
0.822 | 0.069999 | 0.069999 | 0.0048998 | 0.023093 | 0 | 0 | 0.02309
0.823 | 0.069956 | 0.069956 | 0.0048939 | 0.023098 | 0.0231 | 1 | 0.0231
0.824 | 0.069914 | 0.069914 | 0.0048879 | 0.023103 | 0 | 0 | 0.0231
0.825 | 0.069872 | 0.069872 | 0.004882 | 0.023108 | 0.023109 | 1 | 0.023109
0.826 | 0.069829 | 0.069829 | 0.0048761 | 0.023113 | 0 | 0 | 0.023109
0.827 | 0.069787 | 0.069787 | 0.0048703 | 0.023118 | 0.023119 | 1 | 0.023119
0.828 | 0.069745 | 0.069745 | 0.0048644 | 0.023123 | 0 | 0 | 0.023119
0.829 | 0.069703 | 0.069703 | 0.0048585 | 0.023127 | 0.023129 | 1 | 0.023129
0.83 | 0.069661 | 0.069661 | 0.0048527 | 0.023132 | 0 | 0 | 0.023129
0.831 | 0.06962 | 0.06962 | 0.0048469 | 0.023137 | 0.023139 | 1 | 0.023139
0.832 | 0.069578 | 0.069578 | 0.0048411 | 0.023142 | 0 | 0 | 0.023139
0.833 | 0.069536 | 0.069536 | 0.0048353 | 0.023147 | 0.023148 | 1 | 0.023148
0.834 | 0.069494 | 0.069494 | 0.0048295 | 0.023152 | 0 | 0 | 0.023148
0.835 | 0.069453 | 0.069453 | 0.0048237 | 0.023156 | 0.023158 | 1 | 0.023158
0.836 | 0.069412 | 0.069412 | 0.004818 | 0.023161 | 0 | 0 | 0.023158
0.837 | 0.06937 | 0.06937 | 0.0048122 | 0.023166 | 0.023168 | 1 | 0.023168
0.838 | 0.069329 | 0.069329 | 0.0048065 | 0.023171 | 0 | 0 | 0.023168
0.839 | 0.069288 | 0.069288 | 0.0048008 | 0.023176 | 0.023177 | 1 | 0.023177
0.84 | 0.069246 | 0.069246 | 0.0047951 | 0.023181 | 0 | 0 | 0.023177
0.841 | 0.069205 | 0.069205 | 0.0047894 | 0.023185 | 0.023187 | 1 | 0.023187
0.842 | 0.069164 | 0.069164 | 0.0047837 | 0.02319 | 0 | 0 | 0.023187
0.843 | 0.069123 | 0.069123 | 0.0047781 | 0.023195 | 0.023196 | 1 | 0.023196
0.844 | 0.069083 | 0.069083 | 0.0047724 | 0.0232 | 0 | 0 | 0.023196
0.845 | 0.069042 | 0.069042 | 0.0047668 | 0.023204 | 0.023206 | 1 | 0.023206
0.846 | 0.069001 | 0.069001 | 0.0047612 | 0.023209 | 0 | 0 | 0.023206
0.847 | 0.06896 | 0.06896 | 0.0047555 | 0.023214 | 0.023216 | 1 | 0.023216
0.848 | 0.06892 | 0.06892 | 0.00475 | 0.023219 | 0 | 0 | 0.023216
0.849 | 0.068879 | 0.068879 | 0.0047444 | 0.023223 | 0.023225 | 1 | 0.023225
0.85 | 0.068839 | 0.068839 | 0.0047388 | 0.023228 | 0 | 0 | 0.023225
0.851 | 0.068799 | 0.068799 | 0.0047332 | 0.023233 | 0.023235 | 1 | 0.023235
0.852 | 0.068758 | 0.068758 | 0.0047277 | 0.023238 | 0 | 0 | 0.023235
0.853 | 0.068718 | 0.068718 | 0.0047222 | 0.023242 | 0.023244 | 1 | 0.023244
0.854 | 0.068678 | 0.068678 | 0.0047167 | 0.023247 | 0 | 0 | 0.023244
0.855 | 0.068638 | 0.068638 | 0.0047112 | 0.023252 | 0.023253 | 1 | 0.023253
0.856 | 0.068598 | 0.068598 | 0.0047057 | 0.023257 | 0 | 0 | 0.023253
0.857 | 0.068558 | 0.068558 | 0.0047002 | 0.023261 | 0.023263 | 1 | 0.023263
0.858 | 0.068518 | 0.068518 | 0.0046947 | 0.023266 | 0 | 0 | 0.023263
0.859 | 0.068478 | 0.068478 | 0.0046893 | 0.023271 | 0.023272 | 1 | 0.023272
0.86 | 0.068439 | 0.068439 | 0.0046838 | 0.023275 | 0 | 0 | 0.023272
0.861 | 0.068399 | 0.068399 | 0.0046784 | 0.02328 | 0.023282 | 1 | 0.023282
0.862 | 0.068359 | 0.068359 | 0.004673 | 0.023285 | 0 | 0 | 0.023282
0.863 | 0.06832 | 0.06832 | 0.0046676 | 0.023289 | 0.023291 | 1 | 0.023291
0.864 | 0.06828 | 0.06828 | 0.0046622 | 0.023294 | 0 | 0 | 0.023291
0.865 | 0.068241 | 0.068241 | 0.0046568 | 0.023299 | 0.0233 | 1 | 0.0233
0.866 | 0.068202 | 0.068202 | 0.0046515 | 0.023303 | 0 | 0 | 0.0233
0.867 | 0.068162 | 0.068162 | 0.0046461 | 0.023308 | 0.02331 | 1 | 0.02331
0.868 | 0.068123 | 0.068123 | 0.0046408 | 0.023313 | 0 | 0 | 0.02331
0.869 | 0.068084 | 0.068084 | 0.0046354 | 0.023317 | 0.023319 | 1 | 0.023319
0.87 | 0.068045 | 0.068045 | 0.0046301 | 0.023322 | 0 | 0 | 0.023319
0.871 | 0.068006 | 0.068006 | 0.0046248 | 0.023326 | 0.023328 | 1 | 0.023328
0.872 | 0.067967 | 0.067967 | 0.0046195 | 0.023331 | 0 | 0 | 0.023328
0.873 | 0.067928 | 0.067928 | 0.0046143 | 0.023336 | 0.023337 | 1 | 0.023337
0.874 | 0.06789 | 0.06789 | 0.004609 | 0.02334 | 0 | 0 | 0.023337
0.875 | 0.067851 | 0.067851 | 0.0046037 | 0.023345 | 0.023347 | 1 | 0.023347
0.876 | 0.067812 | 0.067812 | 0.0045985 | 0.02335 | 0 | 0 | 0.023347
0.877 | 0.067774 | 0.067774 | 0.0045933 | 0.023354 | 0.023356 | 1 | 0.023356
0.878 | 0.067735 | 0.067735 | 0.004588 | 0.023359 | 0 | 0 | 0.023356
0.879 | 0.067697 | 0.067697 | 0.0045828 | 0.023363 | 0.023365 | 1 | 0.023365
0.88 | 0.067658 | 0.067658 | 0.0045776 | 0.023368 | 0 | 0 | 0.023365
0.881 | 0.06762 | 0.06762 | 0.0045725 | 0.023372 | 0.023374 | 1 | 0.023374
0.882 | 0.067582 | 0.067582 | 0.0045673 | 0.023377 | 0 | 0 | 0.023374
0.883 | 0.067544 | 0.067544 | 0.0045621 | 0.023382 | 0.023383 | 1 | 0.023383
0.884 | 0.067505 | 0.067505 | 0.004557 | 0.023386 | 0 | 0 | 0.023383
0.885 | 0.067467 | 0.067467 | 0.0045518 | 0.023391 | 0.023392 | 1 | 0.023392
0.886 | 0.067429 | 0.067429 | 0.0045467 | 0.023395 | 0 | 0 | 0.023392
0.887 | 0.067391 | 0.067391 | 0.0045416 | 0.0234 | 0.023402 | 1 | 0.023402
0.888 | 0.067354 | 0.067354 | 0.0045365 | 0.023404 | 0 | 0 | 0.023402
0.889 | 0.067316 | 0.067316 | 0.0045314 | 0.023409 | 0.023411 | 1 | 0.023411
0.89 | 0.067278 | 0.067278 | 0.0045263 | 0.023413 | 0 | 0 | 0.023411
0.891 | 0.06724 | 0.06724 | 0.0045213 | 0.023418 | 0.02342 | 1 | 0.02342
0.892 | 0.067203 | 0.067203 | 0.0045162 | 0.023422 | 0 | 0 | 0.02342
0.893 | 0.067165 | 0.067165 | 0.0045112 | 0.023427 | 0.023429 | 1 | 0.023429
0.894 | 0.067128 | 0.067128 | 0.0045061 | 0.023431 | 0 | 0 | 0.023429
0.895 | 0.06709 | 0.06709 | 0.0045011 | 0.023436 | 0.023438 | 1 | 0.023438
0.896 | 0.067053 | 0.067053 | 0.0044961 | 0.02344 | 0 | 0 | 0.023438
0.897 | 0.067016 | 0.067016 | 0.0044911 | 0.023445 | 0.023447 | 1 | 0.023447
0.898 | 0.066978 | 0.066978 | 0.0044861 | 0.023449 | 0 | 0 | 0.023447
0.899 | 0.066941 | 0.066941 | 0.0044811 | 0.023454 | 0.023456 | 1 | 0.023456
0.9 | 0.066904 | 0.066904 | 0.0044762 | 0.023458 | 0 | 0 | 0.023456
0.901 | 0.066867 | 0.066867 | 0.0044712 | 0.023463 | 0.023465 | 1 | 0.023465
0.902 | 0.06683 | 0.06683 | 0.0044663 | 0.023467 | 0 | 0 | 0.023465
0.903 | 0.066793 | 0.066793 | 0.0044613 | 0.023472 | 0.023474 | 1 | 0.023474
0.904 | 0.066756 | 0.066756 | 0.0044564 | 0.023476 | 0 | 0 | 0.023474
0.905 | 0.066719 | 0.066719 | 0.0044515 | 0.023481 | 0.023483 | 1 | 0.023483
0.906 | 0.066683 | 0.066683 | 0.0044466 | 0.023485 | 0 | 0 | 0.023483
0.907 | 0.066646 | 0.066646 | 0.0044417 | 0.02349 | 0.023491 | 1 | 0.023491
0.908 | 0.066609 | 0.066609 | 0.0044368 | 0.023494 | 0 | 0 | 0.023491
0.909 | 0.066573 | 0.066573 | 0.0044319 | 0.023499 | 0.0235 | 1 | 0.0235
0.91 | 0.066536 | 0.066536 | 0.0044271 | 0.023503 | 0 | 0 | 0.0235
0.911 | 0.0665 | 0.0665 | 0.0044222 | 0.023507 | 0.023509 | 1 | 0.023509
0.912 | 0.066463 | 0.066463 | 0.0044174 | 0.023512 | 0 | 0 | 0.023509
0.913 | 0.066427 | 0.066427 | 0.0044126 | 0.023516 | 0.023518 | 1 | 0.023518
0.914 | 0.066391 | 0.066391 | 0.0044077 | 0.023521 | 0 | 0 | 0.023518
0.915 | 0.066355 | 0.066355 | 0.0044029 | 0.023525 | 0.023527 | 1 | 0.023527
0.916 | 0.066319 | 0.066319 | 0.0043981 | 0.023529 | 0 | 0 | 0.023527
0.917 | 0.066282 | 0.066282 | 0.0043934 | 0.023534 | 0.023536 | 1 | 0.023536
0.918 | 0.066246 | 0.066246 | 0.0043886 | 0.023538 | 0 | 0 | 0.023536
0.919 | 0.06621 | 0.06621 | 0.0043838 | 0.023543 | 0.023544 | 1 | 0.023544
0.92 | 0.066175 | 0.066175 | 0.0043791 | 0.023547 | 0 | 0 | 0.023544
0.921 | 0.066139 | 0.066139 | 0.0043743 | 0.023551 | 0.023553 | 1 | 0.023553
0.922 | 0.066103 | 0.066103 | 0.0043696 | 0.023556 | 0 | 0 | 0.023553
0.923 | 0.066067 | 0.066067 | 0.0043649 | 0.02356 | 0.023562 | 1 | 0.023562
0.924 | 0.066031 | 0.066031 | 0.0043602 | 0.023564 | 0 | 0 | 0.023562
0.925 | 0.065996 | 0.065996 | 0.0043555 | 0.023569 | 0.023571 | 1 | 0.023571
0.926 | 0.06596 | 0.06596 | 0.0043508 | 0.023573 | 0 | 0 | 0.023571
0.927 | 0.065925 | 0.065925 | 0.0043461 | 0.023578 | 0.023579 | 1 | 0.023579
0.928 | 0.065889 | 0.065889 | 0.0043414 | 0.023582 | 0 | 0 | 0.023579
0.929 | 0.065854 | 0.065854 | 0.0043367 | 0.023586 | 0.023588 | 1 | 0.023588
0.93 | 0.065819 | 0.065819 | 0.0043321 | 0.023591 | 0 | 0 | 0.023588
0.931 | 0.065783 | 0.065783 | 0.0043274 | 0.023595 | 0.023597 | 1 | 0.023597
0.932 | 0.065748 | 0.065748 | 0.0043228 | 0.023599 | 0 | 0 | 0.023597
0.933 | 0.065713 | 0.065713 | 0.0043182 | 0.023604 | 0.023605 | 1 | 0.023605
0.934 | 0.065678 | 0.065678 | 0.0043136 | 0.023608 | 0 | 0 | 0.023605
0.935 | 0.065643 | 0.065643 | 0.004309 | 0.023612 | 0.023614 | 1 | 0.023614
0.936 | 0.065608 | 0.065608 | 0.0043044 | 0.023616 | 0 | 0 | 0.023614
0.937 | 0.065573 | 0.065573 | 0.0042998 | 0.023621 | 0.023623 | 1 | 0.023623
0.938 | 0.065538 | 0.065538 | 0.0042952 | 0.023625 | 0 | 0 | 0.023623
0.939 | 0.065503 | 0.065503 | 0.0042907 | 0.023629 | 0.023631 | 1 | 0.023631
0.94 | 0.065468 | 0.065468 | 0.0042861 | 0.023634 | 0 | 0 | 0.023631
0.941 | 0.065434 | 0.065434 | 0.0042816 | 0.023638 | 0.02364 | 1 | 0.02364
0.942 | 0.065399 | 0.065399 | 0.004277 | 0.023642 | 0 | 0 | 0.02364
0.943 | 0.065364 | 0.065364 | 0.0042725 | 0.023646 | 0.023648 | 1 | 0.023648
0.944 | 0.06533 | 0.06533 | 0.004268 | 0.023651 | 0 | 0 | 0.023648
0.945 | 0.065295 | 0.065295 | 0.0042635 | 0.023655 | 0.023657 | 1 | 0.023657
0.946 | 0.065261 | 0.065261 | 0.004259 | 0.023659 | 0 | 0 | 0.023657
0.947 | 0.065226 | 0.065226 | 0.0042545 | 0.023664 | 0.023665 | 1 | 0.023665
0.948 | 0.065192 | 0.065192 | 0.00425 | 0.023668 | 0 | 0 | 0.023665
0.949 | 0.065158 | 0.065158 | 0.0042455 | 0.023672 | 0.023674 | 1 | 0.023674
0.95 | 0.065124 | 0.065124 | 0.0042411 | 0.023676 | 0 | 0 | 0.023674
0.951 | 0.065089 | 0.065089 | 0.0042366 | 0.023681 | 0.023682 | 1 | 0.023682
0.952 | 0.065055 | 0.065055 | 0.0042322 | 0.023685 | 0 | 0 | 0.023682
0.953 | 0.065021 | 0.065021 | 0.0042278 | 0.023689 | 0.023691 | 1 | 0.023691
0.954 | 0.064987 | 0.064987 | 0.0042233 | 0.023693 | 0 | 0 | 0.023691
0.955 | 0.064953 | 0.064953 | 0.0042189 | 0.023697 | 0.023699 | 1 | 0.023699
0.956 | 0.064919 | 0.064919 | 0.0042145 | 0.023702 | 0 | 0 | 0.023699
0.957 | 0.064886 | 0.064886 | 0.0042101 | 0.023706 | 0.023708 | 1 | 0.023708
0.958 | 0.064852 | 0.064852 | 0.0042058 | 0.02371 | 0 | 0 | 0.023708
0.959 | 0.064818 | 0.064818 | 0.0042014 | 0.023714 | 0.023716 | 1 | 0.023716
0.96 | 0.064784 | 0.064784 | 0.004197 | 0.023718 | 0 | 0 | 0.023716
0.961 | 0.064751 | 0.064751 | 0.0041927 | 0.023723 | 0.023725 | 1 | 0.023725
0.962 | 0.064717 | 0.064717 | 0.0041883 | 0.023727 | 0 | 0 | 0.023725
0.963 | 0.064684 | 0.064684 | 0.004184 | 0.023731 | 0.023733 | 1 | 0.023733
0.964 | 0.06465 | 0.06465 | 0.0041796 | 0.023735 | 0 | 0 | 0.023733
0.965 | 0.064617 | 0.064617 | 0.0041753 | 0.023739 | 0.023741 | 1 | 0.023741
0.966 | 0.064583 | 0.064583 | 0.004171 | 0.023744 | 0 | 0 | 0.023741
0.967 | 0.06455 | 0.06455 | 0.0041667 | 0.023748 | 0.02375 | 1 | 0.02375
0.968 | 0.064517 | 0.064517 | 0.0041624 | 0.023752 | 0 | 0 | 0.02375
0.969 | 0.064483 | 0.064483 | 0.0041581 | 0.023756 | 0.023758 | 1 | 0.023758
0.97 | 0.06445 | 0.06445 | 0.0041538 | 0.02376 | 0 | 0 | 0.023758
0.971 | 0.064417 | 0.064417 | 0.0041496 | 0.023764 | 0.023766 | 1 | 0.023766
0.972 | 0.064384 | 0.064384 | 0.0041453 | 0.023769 | 0 | 0 | 0.023766
0.973 | 0.064351 | 0.064351 | 0.0041411 | 0.023773 | 0.023775 | 1 | 0.023775
0.974 | 0.064318 | 0.064318 | 0.0041368 | 0.023777 | 0 | 0 | 0.023775
0.975 | 0.064285 | 0.064285 | 0.0041326 | 0.023781 | 0.023783 | 1 | 0.023783
0.976 | 0.064252 | 0.064252 | 0.0041284 | 0.023785 | 0 | 0 | 0.023783
0.977 | 0.064219 | 0.064219 | 0.0041241 | 0.023789 | 0.023791 | 1 | 0.023791
0.978 | 0.064187 | 0.064187 | 0.0041199 | 0.023793 | 0 | 0 | 0.023791
0.979 | 0.064154 | 0.064154 | 0.0041157 | 0.023797 | 0.023799 | 1 | 0.023799
0.98 | 0.064121 | 0.064121 | 0.0041115 | 0.023802 | 0 | 0 | 0.023799
0.981 | 0.064089 | 0.064089 | 0.0041074 | 0.023806 | 0.023808 | 1 | 0.023808
0.982 | 0.064056 | 0.064056 | 0.0041032 | 0.02381 | 0 | 0 | 0.023808
0.983 | 0.064024 | 0.064024 | 0.004099 | 0.023814 | 0.023816 | 1 | 0.023816
0.984 | 0.063991 | 0.063991 | 0.0040949 | 0.023818 | 0 | 0 | 0.023816
0.985 | 0.063959 | 0.063959 | 0.0040907 | 0.023822 | 0.023824 | 1 | 0.023824
0.986 | 0.063926 | 0.063926 | 0.0040866 | 0.023826 | 0 | 0 | 0.023824
0.987 | 0.063894 | 0.063894 | 0.0040824 | 0.02383 | 0.023832 | 1 | 0.023832
0.988 | 0.063862 | 0.063862 | 0.0040783 | 0.023834 | 0 | 0 | 0.023832
0.989 | 0.06383 | 0.06383 | 0.0040742 | 0.023838 | 0.02384 | 1 | 0.02384
0.99 | 0.063797 | 0.063797 | 0.0040701 | 0.023842 | 0 | 0 | 0.02384
0.991 | 0.063765 | 0.063765 | 0.004066 | 0.023847 | 0.023849 | 1 | 0.023849
0.992 | 0.063733 | 0.063733 | 0.0040619 | 0.023851 | 0 | 0 | 0.023849
0.993 | 0.063701 | 0.063701 | 0.0040578 | 0.023855 | 0.023857 | 1 | 0.023857
0.994 | 0.063669 | 0.063669 | 0.0040538 | 0.023859 | 0 | 0 | 0.023857
0.995 | 0.063637 | 0.063637 | 0.0040497 | 0.023863 | 0.023865 | 1 | 0.023865
0.996 | 0.063605 | 0.063605 | 0.0040456 | 0.023867 | 0 | 0 | 0.023865
0.997 | 0.063573 | 0.063573 | 0.0040416 | 0.023871 | 0.023873 | 1 | 0.023873
0.998 | 0.063542 | 0.063542 | 0.0040375 | 0.023875 | 0 | 0 | 0.023873
0.999 | 0.06351 | 0.06351 | 0.0040335 | 0.023879 | 0.023881 | 1 | 0.023881
1 | 0.063478 | 0.063478 | 0.0040295 | 0.023883 | 0 | 0 | 0.023881
[5 empty] | 0.023888 | 1 | 0.023888

## pS2 (hidden)
a | 0.056316
b | 0.056316
t | erf(a/sqrt(t)) | erf(b/sqrt(t)) | integrand | trapezoidal integral O(h^2) | Simpson integral O(h^4) | kount | Simpson total Sum
0 | 1 | 1 | 1 | 0 | 0
0.001 | 0.98821 | 0.98821 | 0.97657 | 0.00098828 |  | 1
0.002 | 0.92506 | 0.92506 | 0.85574 | 0.0019044 |  | 0
0.003 | 0.85407 | 0.85407 | 0.72944 | 0.002697 | 0.0022059 | 1 | 0.0022059
0.004 | 0.79206 | 0.79206 | 0.62736 | 0.0033754 | 0 | 0 | 0.0022059
0.005 | 0.73997 | 0.73997 | 0.54755 | 0.0039629 | 0.0035967 | 1 | 0.0035967
0.006 | 0.69613 | 0.69613 | 0.4846 | 0.004479 | 0 | 0 | 0.0035967
0.007 | 0.65886 | 0.65886 | 0.43409 | 0.0049383 | 0.0046499 | 1 | 0.0046499
0.008 | 0.62676 | 0.62676 | 0.39283 | 0.0053518 | 0 | 0 | 0.0046499
0.009 | 0.59881 | 0.59881 | 0.35858 | 0.0057275 | 0.0054906 | 1 | 0.0054906
0.01 | 0.57421 | 0.57421 | 0.32972 | 0.0060716 | 0 | 0 | 0.0054906
0.011 | 0.55236 | 0.55236 | 0.3051 | 0.006389 | 0.0061885 | 1 | 0.0061885
0.012 | 0.53279 | 0.53279 | 0.28387 | 0.0066835 | 0 | 0 | 0.0061885
0.013 | 0.51514 | 0.51514 | 0.26537 | 0.0069581 | 0.0067845 | 1 | 0.0067845
0.014 | 0.49912 | 0.49912 | 0.24912 | 0.0072154 | 0 | 0 | 0.0067845
0.015 | 0.48449 | 0.48449 | 0.23473 | 0.0074573 | 0.0073044 | 1 | 0.0073044
0.016 | 0.47106 | 0.47106 | 0.2219 | 0.0076856 | 0 | 0 | 0.0073044
0.017 | 0.45869 | 0.45869 | 0.21039 | 0.0079018 | 0.0077653 | 1 | 0.0077653
0.018 | 0.44723 | 0.44723 | 0.20002 | 0.008107 | 0 | 0 | 0.0077653
0.019 | 0.43659 | 0.43659 | 0.19061 | 0.0083023 | 0.0081792 | 1 | 0.0081792
0.02 | 0.42667 | 0.42667 | 0.18205 | 0.0084886 | 0 | 0 | 0.0081792
0.021 | 0.4174 | 0.4174 | 0.17422 | 0.0086667 | 0.0085547 | 1 | 0.0085547
0.022 | 0.4087 | 0.4087 | 0.16703 | 0.0088374 | 0 | 0 | 0.0085547
0.023 | 0.40052 | 0.40052 | 0.16041 | 0.0090011 | 0.0088984 | 1 | 0.0088984
0.024 | 0.39281 | 0.39281 | 0.1543 | 0.0091585 | 0 | 0 | 0.0088984
0.025 | 0.38553 | 0.38553 | 0.14863 | 0.0093099 | 0.0092151 | 1 | 0.0092151
0.026 | 0.37864 | 0.37864 | 0.14337 | 0.0094559 | 0 | 0 | 0.0092151
0.027 | 0.3721 | 0.3721 | 0.13846 | 0.0095968 | 0.0095089 | 1 | 0.0095089
0.028 | 0.36589 | 0.36589 | 0.13388 | 0.009733 | 0 | 0 | 0.0095089
0.029 | 0.35998 | 0.35998 | 0.12959 | 0.0098647 | 0.0097827 | 1 | 0.0097827
0.03 | 0.35435 | 0.35435 | 0.12556 | 0.0099923 | 0 | 0 | 0.0097827
0.031 | 0.34897 | 0.34897 | 0.12178 | 0.010116 | 0.010039 | 1 | 0.010039
0.032 | 0.34383 | 0.34383 | 0.11822 | 0.010236 | 0 | 0 | 0.010039
0.033 | 0.33892 | 0.33892 | 0.11486 | 0.010353 | 0.01028 | 1 | 0.01028
0.034 | 0.3342 | 0.3342 | 0.11169 | 0.010466 | 0 | 0 | 0.01028
0.035 | 0.32968 | 0.32968 | 0.10869 | 0.010576 | 0.010508 | 1 | 0.010508
0.036 | 0.32533 | 0.32533 | 0.10584 | 0.010683 | 0 | 0 | 0.010508
0.037 | 0.32116 | 0.32116 | 0.10314 | 0.010788 | 0.010724 | 1 | 0.010724
0.038 | 0.31713 | 0.31713 | 0.10057 | 0.01089 | 0 | 0 | 0.010724
0.039 | 0.31326 | 0.31326 | 0.098132 | 0.010989 | 0.010928 | 1 | 0.010928
0.04 | 0.30953 | 0.30953 | 0.095806 | 0.011086 | 0 | 0 | 0.010928
0.041 | 0.30592 | 0.30592 | 0.093587 | 0.011181 | 0.011123 | 1 | 0.011123
0.042 | 0.30244 | 0.30244 | 0.091469 | 0.011273 | 0 | 0 | 0.011123
0.043 | 0.29907 | 0.29907 | 0.089445 | 0.011364 | 0.011309 | 1 | 0.011309
0.044 | 0.29582 | 0.29582 | 0.087508 | 0.011452 | 0 | 0 | 0.011309
0.045 | 0.29266 | 0.29266 | 0.085653 | 0.011539 | 0.011486 | 1 | 0.011486
0.046 | 0.28961 | 0.28961 | 0.083875 | 0.011623 | 0 | 0 | 0.011486
0.047 | 0.28665 | 0.28665 | 0.082169 | 0.011706 | 0.011656 | 1 | 0.011656
0.048 | 0.28378 | 0.28378 | 0.080531 | 0.011788 | 0 | 0 | 0.011656
0.049 | 0.28099 | 0.28099 | 0.078957 | 0.011868 | 0.01182 | 1 | 0.01182
0.05 | 0.27829 | 0.27829 | 0.077444 | 0.011946 | 0 | 0 | 0.01182
0.051 | 0.27566 | 0.27566 | 0.075987 | 0.012022 | 0.011976 | 1 | 0.011976
0.052 | 0.2731 | 0.2731 | 0.074585 | 0.012098 | 0 | 0 | 0.011976
0.053 | 0.27062 | 0.27062 | 0.073233 | 0.012172 | 0.012127 | 1 | 0.012127
0.054 | 0.2682 | 0.2682 | 0.071929 | 0.012244 | 0 | 0 | 0.012127
0.055 | 0.26584 | 0.26584 | 0.07067 | 0.012316 | 0.012273 | 1 | 0.012273
0.056 | 0.26354 | 0.26354 | 0.069455 | 0.012386 | 0 | 0 | 0.012273
0.057 | 0.26131 | 0.26131 | 0.068281 | 0.012454 | 0.012414 | 1 | 0.012414
0.058 | 0.25913 | 0.25913 | 0.067146 | 0.012522 | 0 | 0 | 0.012414
0.059 | 0.257 | 0.257 | 0.066049 | 0.012589 | 0.012549 | 1 | 0.012549
0.06 | 0.25492 | 0.25492 | 0.064986 | 0.012654 | 0 | 0 | 0.012549
0.061 | 0.2529 | 0.2529 | 0.063957 | 0.012719 | 0.012681 | 1 | 0.012681
0.062 | 0.25092 | 0.25092 | 0.06296 | 0.012782 | 0 | 0 | 0.012681
0.063 | 0.24899 | 0.24899 | 0.061994 | 0.012845 | 0.012808 | 1 | 0.012808
0.064 | 0.2471 | 0.2471 | 0.061057 | 0.012906 | 0 | 0 | 0.012808
0.065 | 0.24525 | 0.24525 | 0.060148 | 0.012967 | 0.012931 | 1 | 0.012931
0.066 | 0.24344 | 0.24344 | 0.059265 | 0.013027 | 0 | 0 | 0.012931
0.067 | 0.24168 | 0.24168 | 0.058408 | 0.013085 | 0.013051 | 1 | 0.013051
0.068 | 0.23995 | 0.23995 | 0.057576 | 0.013143 | 0 | 0 | 0.013051
0.069 | 0.23826 | 0.23826 | 0.056766 | 0.013201 | 0.013167 | 1 | 0.013167
0.07 | 0.2366 | 0.2366 | 0.05598 | 0.013257 | 0 | 0 | 0.013167
0.071 | 0.23498 | 0.23498 | 0.055214 | 0.013313 | 0.01328 | 1 | 0.01328
0.072 | 0.23339 | 0.23339 | 0.05447 | 0.013367 | 0 | 0 | 0.01328
0.073 | 0.23183 | 0.23183 | 0.053745 | 0.013421 | 0.01339 | 1 | 0.01339
0.074 | 0.2303 | 0.2303 | 0.053039 | 0.013475 | 0 | 0 | 0.01339
0.075 | 0.22881 | 0.22881 | 0.052352 | 0.013528 | 0.013497 | 1 | 0.013497
0.076 | 0.22734 | 0.22734 | 0.051682 | 0.01358 | 0 | 0 | 0.013497
0.077 | 0.2259 | 0.2259 | 0.051029 | 0.013631 | 0.013602 | 1 | 0.013602
0.078 | 0.22448 | 0.22448 | 0.050392 | 0.013682 | 0 | 0 | 0.013602
0.079 | 0.22309 | 0.22309 | 0.049771 | 0.013732 | 0.013703 | 1 | 0.013703
0.08 | 0.22173 | 0.22173 | 0.049165 | 0.013781 | 0 | 0 | 0.013703
0.081 | 0.2204 | 0.2204 | 0.048574 | 0.01383 | 0.013802 | 1 | 0.013802
0.082 | 0.21908 | 0.21908 | 0.047997 | 0.013878 | 0 | 0 | 0.013802
0.083 | 0.21779 | 0.21779 | 0.047433 | 0.013926 | 0.013899 | 1 | 0.013899
0.084 | 0.21652 | 0.21652 | 0.046883 | 0.013973 | 0 | 0 | 0.013899
0.085 | 0.21528 | 0.21528 | 0.046345 | 0.01402 | 0.013994 | 1 | 0.013994
0.086 | 0.21405 | 0.21405 | 0.045819 | 0.014066 | 0 | 0 | 0.013994
0.087 | 0.21285 | 0.21285 | 0.045305 | 0.014111 | 0.014086 | 1 | 0.014086
0.088 | 0.21167 | 0.21167 | 0.044802 | 0.014157 | 0 | 0 | 0.014086
0.089 | 0.2105 | 0.2105 | 0.044311 | 0.014201 | 0.014176 | 1 | 0.014176
0.09 | 0.20936 | 0.20936 | 0.04383 | 0.014245 | 0 | 0 | 0.014176
0.091 | 0.20823 | 0.20823 | 0.043359 | 0.014289 | 0.014265 | 1 | 0.014265
0.092 | 0.20712 | 0.20712 | 0.042899 | 0.014332 | 0 | 0 | 0.014265
0.093 | 0.20603 | 0.20603 | 0.042448 | 0.014375 | 0.014351 | 1 | 0.014351
0.094 | 0.20495 | 0.20495 | 0.042006 | 0.014417 | 0 | 0 | 0.014351
0.095 | 0.2039 | 0.2039 | 0.041574 | 0.014459 | 0.014436 | 1 | 0.014436
0.096 | 0.20286 | 0.20286 | 0.04115 | 0.0145 | 0 | 0 | 0.014436
0.097 | 0.20183 | 0.20183 | 0.040735 | 0.014541 | 0.014518 | 1 | 0.014518
0.098 | 0.20082 | 0.20082 | 0.040328 | 0.014581 | 0 | 0 | 0.014518
0.099 | 0.19982 | 0.19982 | 0.03993 | 0.014622 | 0.0146 | 1 | 0.0146
0.1 | 0.19884 | 0.19884 | 0.039539 | 0.014661 | 0 | 0 | 0.0146
0.101 | 0.19788 | 0.19788 | 0.039155 | 0.014701 | 0.014679 | 1 | 0.014679
0.102 | 0.19693 | 0.19693 | 0.038779 | 0.01474 | 0 | 0 | 0.014679
0.103 | 0.19599 | 0.19599 | 0.038411 | 0.014778 | 0.014757 | 1 | 0.014757
0.104 | 0.19506 | 0.19506 | 0.038049 | 0.014816 | 0 | 0 | 0.014757
0.105 | 0.19415 | 0.19415 | 0.037694 | 0.014854 | 0.014834 | 1 | 0.014834
0.106 | 0.19325 | 0.19325 | 0.037345 | 0.014892 | 0 | 0 | 0.014834
0.107 | 0.19236 | 0.19236 | 0.037003 | 0.014929 | 0.014909 | 1 | 0.014909
0.108 | 0.19149 | 0.19149 | 0.036667 | 0.014966 | 0 | 0 | 0.014909
0.109 | 0.19062 | 0.19062 | 0.036337 | 0.015002 | 0.014983 | 1 | 0.014983
0.11 | 0.18977 | 0.18977 | 0.036013 | 0.015038 | 0 | 0 | 0.014983
0.111 | 0.18893 | 0.18893 | 0.035695 | 0.015074 | 0.015055 | 1 | 0.015055
0.112 | 0.1881 | 0.1881 | 0.035382 | 0.01511 | 0 | 0 | 0.015055
0.113 | 0.18728 | 0.18728 | 0.035075 | 0.015145 | 0.015126 | 1 | 0.015126
0.114 | 0.18647 | 0.18647 | 0.034773 | 0.01518 | 0 | 0 | 0.015126
0.115 | 0.18568 | 0.18568 | 0.034476 | 0.015215 | 0.015196 | 1 | 0.015196
0.116 | 0.18489 | 0.18489 | 0.034184 | 0.015249 | 0 | 0 | 0.015196
0.117 | 0.18411 | 0.18411 | 0.033897 | 0.015283 | 0.015265 | 1 | 0.015265
0.118 | 0.18334 | 0.18334 | 0.033615 | 0.015317 | 0 | 0 | 0.015265
0.119 | 0.18259 | 0.18259 | 0.033337 | 0.01535 | 0.015333 | 1 | 0.015333
0.12 | 0.18184 | 0.18184 | 0.033064 | 0.015383 | 0 | 0 | 0.015333
0.121 | 0.1811 | 0.1811 | 0.032796 | 0.015416 | 0.015399 | 1 | 0.015399
0.122 | 0.18037 | 0.18037 | 0.032532 | 0.015449 | 0 | 0 | 0.015399
0.123 | 0.17964 | 0.17964 | 0.032272 | 0.015481 | 0.015465 | 1 | 0.015465
0.124 | 0.17893 | 0.17893 | 0.032016 | 0.015514 | 0 | 0 | 0.015465
0.125 | 0.17822 | 0.17822 | 0.031764 | 0.015545 | 0.015529 | 1 | 0.015529
0.126 | 0.17753 | 0.17753 | 0.031516 | 0.015577 | 0 | 0 | 0.015529
0.127 | 0.17684 | 0.17684 | 0.031272 | 0.015609 | 0.015592 | 1 | 0.015592
0.128 | 0.17616 | 0.17616 | 0.031032 | 0.01564 | 0 | 0 | 0.015592
0.129 | 0.17549 | 0.17549 | 0.030795 | 0.015671 | 0.015655 | 1 | 0.015655
0.13 | 0.17482 | 0.17482 | 0.030562 | 0.015701 | 0 | 0 | 0.015655
0.131 | 0.17416 | 0.17416 | 0.030333 | 0.015732 | 0.015716 | 1 | 0.015716
0.132 | 0.17351 | 0.17351 | 0.030106 | 0.015762 | 0 | 0 | 0.015716
0.133 | 0.17287 | 0.17287 | 0.029884 | 0.015792 | 0.015777 | 1 | 0.015777
0.134 | 0.17223 | 0.17223 | 0.029664 | 0.015822 | 0 | 0 | 0.015777
0.135 | 0.1716 | 0.1716 | 0.029448 | 0.015851 | 0.015836 | 1 | 0.015836
0.136 | 0.17098 | 0.17098 | 0.029235 | 0.015881 | 0 | 0 | 0.015836
0.137 | 0.17037 | 0.17037 | 0.029025 | 0.01591 | 0.015895 | 1 | 0.015895
0.138 | 0.16976 | 0.16976 | 0.028817 | 0.015939 | 0 | 0 | 0.015895
0.139 | 0.16915 | 0.16915 | 0.028613 | 0.015967 | 0.015953 | 1 | 0.015953
0.14 | 0.16856 | 0.16856 | 0.028412 | 0.015996 | 0 | 0 | 0.015953
0.141 | 0.16797 | 0.16797 | 0.028213 | 0.016024 | 0.01601 | 1 | 0.01601
0.142 | 0.16738 | 0.16738 | 0.028018 | 0.016052 | 0 | 0 | 0.01601
0.143 | 0.16681 | 0.16681 | 0.027825 | 0.01608 | 0.016066 | 1 | 0.016066
0.144 | 0.16624 | 0.16624 | 0.027634 | 0.016108 | 0 | 0 | 0.016066
0.145 | 0.16567 | 0.16567 | 0.027446 | 0.016135 | 0.016122 | 1 | 0.016122
0.146 | 0.16511 | 0.16511 | 0.027261 | 0.016163 | 0 | 0 | 0.016122
0.147 | 0.16455 | 0.16455 | 0.027078 | 0.01619 | 0.016177 | 1 | 0.016177
0.148 | 0.16401 | 0.16401 | 0.026898 | 0.016217 | 0 | 0 | 0.016177
0.149 | 0.16346 | 0.16346 | 0.02672 | 0.016244 | 0.016231 | 1 | 0.016231
0.15 | 0.16292 | 0.16292 | 0.026544 | 0.01627 | 0 | 0 | 0.016231
0.151 | 0.16239 | 0.16239 | 0.026371 | 0.016297 | 0.016284 | 1 | 0.016284
0.152 | 0.16186 | 0.16186 | 0.0262 | 0.016323 | 0 | 0 | 0.016284
0.153 | 0.16134 | 0.16134 | 0.026031 | 0.016349 | 0.016337 | 1 | 0.016337
0.154 | 0.16082 | 0.16082 | 0.025864 | 0.016375 | 0 | 0 | 0.016337
0.155 | 0.16031 | 0.16031 | 0.0257 | 0.016401 | 0.016389 | 1 | 0.016389
0.156 | 0.1598 | 0.1598 | 0.025537 | 0.016427 | 0 | 0 | 0.016389
0.157 | 0.1593 | 0.1593 | 0.025377 | 0.016452 | 0.01644 | 1 | 0.01644
0.158 | 0.1588 | 0.1588 | 0.025218 | 0.016477 | 0 | 0 | 0.01644
0.159 | 0.15831 | 0.15831 | 0.025062 | 0.016503 | 0.016491 | 1 | 0.016491
0.16 | 0.15782 | 0.15782 | 0.024907 | 0.016528 | 0 | 0 | 0.016491
0.161 | 0.15734 | 0.15734 | 0.024754 | 0.016552 | 0.016541 | 1 | 0.016541
0.162 | 0.15686 | 0.15686 | 0.024604 | 0.016577 | 0 | 0 | 0.016541
0.163 | 0.15638 | 0.15638 | 0.024455 | 0.016602 | 0.01659 | 1 | 0.01659
0.164 | 0.15591 | 0.15591 | 0.024307 | 0.016626 | 0 | 0 | 0.01659
0.165 | 0.15544 | 0.15544 | 0.024162 | 0.01665 | 0.016639 | 1 | 0.016639
0.166 | 0.15498 | 0.15498 | 0.024018 | 0.016674 | 0 | 0 | 0.016639
0.167 | 0.15452 | 0.15452 | 0.023876 | 0.016698 | 0.016687 | 1 | 0.016687
0.168 | 0.15406 | 0.15406 | 0.023736 | 0.016722 | 0 | 0 | 0.016687
0.169 | 0.15361 | 0.15361 | 0.023597 | 0.016746 | 0.016735 | 1 | 0.016735
0.17 | 0.15317 | 0.15317 | 0.02346 | 0.016769 | 0 | 0 | 0.016735
0.171 | 0.15272 | 0.15272 | 0.023325 | 0.016793 | 0.016782 | 1 | 0.016782
0.172 | 0.15228 | 0.15228 | 0.023191 | 0.016816 | 0 | 0 | 0.016782
0.173 | 0.15185 | 0.15185 | 0.023058 | 0.016839 | 0.016828 | 1 | 0.016828
0.174 | 0.15142 | 0.15142 | 0.022927 | 0.016862 | 0 | 0 | 0.016828
0.175 | 0.15099 | 0.15099 | 0.022798 | 0.016885 | 0.016874 | 1 | 0.016874
0.176 | 0.15057 | 0.15057 | 0.02267 | 0.016908 | 0 | 0 | 0.016874
0.177 | 0.15014 | 0.15014 | 0.022543 | 0.01693 | 0.01692 | 1 | 0.01692
0.178 | 0.14973 | 0.14973 | 0.022418 | 0.016953 | 0 | 0 | 0.01692
0.179 | 0.14931 | 0.14931 | 0.022294 | 0.016975 | 0.016965 | 1 | 0.016965
0.18 | 0.1489 | 0.1489 | 0.022172 | 0.016997 | 0 | 0 | 0.016965
0.181 | 0.1485 | 0.1485 | 0.022051 | 0.017019 | 0.017009 | 1 | 0.017009
0.182 | 0.14809 | 0.14809 | 0.021931 | 0.017041 | 0 | 0 | 0.017009
0.183 | 0.14769 | 0.14769 | 0.021813 | 0.017063 | 0.017053 | 1 | 0.017053
0.184 | 0.14729 | 0.14729 | 0.021696 | 0.017085 | 0 | 0 | 0.017053
0.185 | 0.1469 | 0.1469 | 0.02158 | 0.017107 | 0.017097 | 1 | 0.017097
0.186 | 0.14651 | 0.14651 | 0.021465 | 0.017128 | 0 | 0 | 0.017097
0.187 | 0.14612 | 0.14612 | 0.021351 | 0.01715 | 0.01714 | 1 | 0.01714
0.188 | 0.14574 | 0.14574 | 0.021239 | 0.017171 | 0 | 0 | 0.01714
0.189 | 0.14535 | 0.14535 | 0.021128 | 0.017192 | 0.017183 | 1 | 0.017183
0.19 | 0.14498 | 0.14498 | 0.021018 | 0.017213 | 0 | 0 | 0.017183
0.191 | 0.1446 | 0.1446 | 0.020909 | 0.017234 | 0.017225 | 1 | 0.017225
0.192 | 0.14423 | 0.14423 | 0.020801 | 0.017255 | 0 | 0 | 0.017225
0.193 | 0.14386 | 0.14386 | 0.020695 | 0.017276 | 0.017267 | 1 | 0.017267
0.194 | 0.14349 | 0.14349 | 0.020589 | 0.017296 | 0 | 0 | 0.017267
0.195 | 0.14313 | 0.14313 | 0.020485 | 0.017317 | 0.017308 | 1 | 0.017308
0.196 | 0.14276 | 0.14276 | 0.020382 | 0.017337 | 0 | 0 | 0.017308
0.197 | 0.1424 | 0.1424 | 0.020279 | 0.017358 | 0.017349 | 1 | 0.017349
0.198 | 0.14205 | 0.14205 | 0.020178 | 0.017378 | 0 | 0 | 0.017349
0.199 | 0.1417 | 0.1417 | 0.020078 | 0.017398 | 0.017389 | 1 | 0.017389
0.2 | 0.14134 | 0.14134 | 0.019978 | 0.017418 | 0 | 0 | 0.017389
0.201 | 0.141 | 0.141 | 0.01988 | 0.017438 | 0.017429 | 1 | 0.017429
0.202 | 0.14065 | 0.14065 | 0.019782 | 0.017458 | 0 | 0 | 0.017429
0.203 | 0.14031 | 0.14031 | 0.019686 | 0.017477 | 0.017469 | 1 | 0.017469
0.204 | 0.13997 | 0.13997 | 0.01959 | 0.017497 | 0 | 0 | 0.017469
0.205 | 0.13963 | 0.13963 | 0.019496 | 0.017517 | 0.017508 | 1 | 0.017508
0.206 | 0.13929 | 0.13929 | 0.019402 | 0.017536 | 0 | 0 | 0.017508
0.207 | 0.13896 | 0.13896 | 0.019309 | 0.017555 | 0.017547 | 1 | 0.017547
0.208 | 0.13863 | 0.13863 | 0.019218 | 0.017575 | 0 | 0 | 0.017547
0.209 | 0.1383 | 0.1383 | 0.019127 | 0.017594 | 0.017586 | 1 | 0.017586
0.21 | 0.13797 | 0.13797 | 0.019036 | 0.017613 | 0 | 0 | 0.017586
0.211 | 0.13765 | 0.13765 | 0.018947 | 0.017632 | 0.017624 | 1 | 0.017624
0.212 | 0.13733 | 0.13733 | 0.018859 | 0.017651 | 0 | 0 | 0.017624
0.213 | 0.13701 | 0.13701 | 0.018771 | 0.01767 | 0.017662 | 1 | 0.017662
0.214 | 0.13669 | 0.13669 | 0.018684 | 0.017688 | 0 | 0 | 0.017662
0.215 | 0.13637 | 0.13637 | 0.018598 | 0.017707 | 0.017699 | 1 | 0.017699
0.216 | 0.13606 | 0.13606 | 0.018513 | 0.017726 | 0 | 0 | 0.017699
0.217 | 0.13575 | 0.13575 | 0.018428 | 0.017744 | 0.017737 | 1 | 0.017737
0.218 | 0.13544 | 0.13544 | 0.018345 | 0.017762 | 0 | 0 | 0.017737
0.219 | 0.13514 | 0.13514 | 0.018262 | 0.017781 | 0.017773 | 1 | 0.017773
0.22 | 0.13483 | 0.13483 | 0.018179 | 0.017799 | 0 | 0 | 0.017773
0.221 | 0.13453 | 0.13453 | 0.018098 | 0.017817 | 0.01781 | 1 | 0.01781
0.222 | 0.13423 | 0.13423 | 0.018017 | 0.017835 | 0 | 0 | 0.01781
0.223 | 0.13393 | 0.13393 | 0.017937 | 0.017853 | 0.017846 | 1 | 0.017846
0.224 | 0.13363 | 0.13363 | 0.017858 | 0.017871 | 0 | 0 | 0.017846
0.225 | 0.13334 | 0.13334 | 0.017779 | 0.017889 | 0.017882 | 1 | 0.017882
0.226 | 0.13305 | 0.13305 | 0.017701 | 0.017907 | 0 | 0 | 0.017882
0.227 | 0.13276 | 0.13276 | 0.017624 | 0.017924 | 0.017917 | 1 | 0.017917
0.228 | 0.13247 | 0.13247 | 0.017547 | 0.017942 | 0 | 0 | 0.017917
0.229 | 0.13218 | 0.13218 | 0.017471 | 0.017959 | 0.017952 | 1 | 0.017952
0.23 | 0.13189 | 0.13189 | 0.017396 | 0.017977 | 0 | 0 | 0.017952
0.231 | 0.13161 | 0.13161 | 0.017322 | 0.017994 | 0.017987 | 1 | 0.017987
0.232 | 0.13133 | 0.13133 | 0.017248 | 0.018011 | 0 | 0 | 0.017987
0.233 | 0.13105 | 0.13105 | 0.017174 | 0.018029 | 0.018022 | 1 | 0.018022
0.234 | 0.13077 | 0.13077 | 0.017102 | 0.018046 | 0 | 0 | 0.018022
0.235 | 0.1305 | 0.1305 | 0.017029 | 0.018063 | 0.018056 | 1 | 0.018056
0.236 | 0.13022 | 0.13022 | 0.016958 | 0.01808 | 0 | 0 | 0.018056
0.237 | 0.12995 | 0.12995 | 0.016887 | 0.018097 | 0.01809 | 1 | 0.01809
0.238 | 0.12968 | 0.12968 | 0.016817 | 0.018114 | 0 | 0 | 0.01809
0.239 | 0.12941 | 0.12941 | 0.016747 | 0.01813 | 0.018124 | 1 | 0.018124
0.24 | 0.12914 | 0.12914 | 0.016678 | 0.018147 | 0 | 0 | 0.018124
0.241 | 0.12888 | 0.12888 | 0.016609 | 0.018164 | 0.018157 | 1 | 0.018157
0.242 | 0.12861 | 0.12861 | 0.016541 | 0.01818 | 0 | 0 | 0.018157
0.243 | 0.12835 | 0.12835 | 0.016474 | 0.018197 | 0.018191 | 1 | 0.018191
0.244 | 0.12809 | 0.12809 | 0.016407 | 0.018213 | 0 | 0 | 0.018191
0.245 | 0.12783 | 0.12783 | 0.01634 | 0.01823 | 0.018224 | 1 | 0.018224
0.246 | 0.12757 | 0.12757 | 0.016274 | 0.018246 | 0 | 0 | 0.018224
0.247 | 0.12731 | 0.12731 | 0.016209 | 0.018262 | 0.018256 | 1 | 0.018256
0.248 | 0.12706 | 0.12706 | 0.016144 | 0.018278 | 0 | 0 | 0.018256
0.249 | 0.12681 | 0.12681 | 0.01608 | 0.018295 | 0.018289 | 1 | 0.018289
0.25 | 0.12656 | 0.12656 | 0.016016 | 0.018311 | 0 | 0 | 0.018289
0.251 | 0.12631 | 0.12631 | 0.015953 | 0.018327 | 0.018321 | 1 | 0.018321
0.252 | 0.12606 | 0.12606 | 0.01589 | 0.018342 | 0 | 0 | 0.018321
0.253 | 0.12581 | 0.12581 | 0.015828 | 0.018358 | 0.018353 | 1 | 0.018353
0.254 | 0.12556 | 0.12556 | 0.015766 | 0.018374 | 0 | 0 | 0.018353
0.255 | 0.12532 | 0.12532 | 0.015705 | 0.01839 | 0.018384 | 1 | 0.018384
0.256 | 0.12508 | 0.12508 | 0.015644 | 0.018406 | 0 | 0 | 0.018384
0.257 | 0.12483 | 0.12483 | 0.015584 | 0.018421 | 0.018416 | 1 | 0.018416
0.258 | 0.12459 | 0.12459 | 0.015524 | 0.018437 | 0 | 0 | 0.018416
0.259 | 0.12436 | 0.12436 | 0.015464 | 0.018452 | 0.018447 | 1 | 0.018447
0.26 | 0.12412 | 0.12412 | 0.015405 | 0.018468 | 0 | 0 | 0.018447
0.261 | 0.12388 | 0.12388 | 0.015347 | 0.018483 | 0.018478 | 1 | 0.018478
0.262 | 0.12365 | 0.12365 | 0.015289 | 0.018498 | 0 | 0 | 0.018478
0.263 | 0.12341 | 0.12341 | 0.015231 | 0.018514 | 0.018508 | 1 | 0.018508
0.264 | 0.12318 | 0.12318 | 0.015174 | 0.018529 | 0 | 0 | 0.018508
0.265 | 0.12295 | 0.12295 | 0.015117 | 0.018544 | 0.018539 | 1 | 0.018539
0.266 | 0.12272 | 0.12272 | 0.01506 | 0.018559 | 0 | 0 | 0.018539
0.267 | 0.12249 | 0.12249 | 0.015005 | 0.018574 | 0.018569 | 1 | 0.018569
0.268 | 0.12227 | 0.12227 | 0.014949 | 0.018589 | 0 | 0 | 0.018569
0.269 | 0.12204 | 0.12204 | 0.014894 | 0.018604 | 0.018599 | 1 | 0.018599
0.27 | 0.12182 | 0.12182 | 0.014839 | 0.018619 | 0 | 0 | 0.018599
0.271 | 0.12159 | 0.12159 | 0.014785 | 0.018634 | 0.018629 | 1 | 0.018629
0.272 | 0.12137 | 0.12137 | 0.014731 | 0.018648 | 0 | 0 | 0.018629
0.273 | 0.12115 | 0.12115 | 0.014677 | 0.018663 | 0.018658 | 1 | 0.018658
0.274 | 0.12093 | 0.12093 | 0.014624 | 0.018678 | 0 | 0 | 0.018658
0.275 | 0.12071 | 0.12071 | 0.014571 | 0.018692 | 0.018687 | 1 | 0.018687
0.276 | 0.12049 | 0.12049 | 0.014519 | 0.018707 | 0 | 0 | 0.018687
0.277 | 0.12028 | 0.12028 | 0.014467 | 0.018721 | 0.018716 | 1 | 0.018716
0.278 | 0.12006 | 0.12006 | 0.014415 | 0.018736 | 0 | 0 | 0.018716
0.279 | 0.11985 | 0.11985 | 0.014364 | 0.01875 | 0.018745 | 1 | 0.018745
0.28 | 0.11964 | 0.11964 | 0.014313 | 0.018765 | 0 | 0 | 0.018745
0.281 | 0.11943 | 0.11943 | 0.014263 | 0.018779 | 0.018774 | 1 | 0.018774
0.282 | 0.11922 | 0.11922 | 0.014212 | 0.018793 | 0 | 0 | 0.018774
0.283 | 0.11901 | 0.11901 | 0.014163 | 0.018807 | 0.018803 | 1 | 0.018803
0.284 | 0.1188 | 0.1188 | 0.014113 | 0.018821 | 0 | 0 | 0.018803
0.285 | 0.11859 | 0.11859 | 0.014064 | 0.018836 | 0.018831 | 1 | 0.018831
0.286 | 0.11839 | 0.11839 | 0.014015 | 0.01885 | 0 | 0 | 0.018831
0.287 | 0.11818 | 0.11818 | 0.013967 | 0.018864 | 0.018859 | 1 | 0.018859
0.288 | 0.11798 | 0.11798 | 0.013918 | 0.018877 | 0 | 0 | 0.018859
0.289 | 0.11777 | 0.11777 | 0.013871 | 0.018891 | 0.018887 | 1 | 0.018887
0.29 | 0.11757 | 0.11757 | 0.013823 | 0.018905 | 0 | 0 | 0.018887
0.291 | 0.11737 | 0.11737 | 0.013776 | 0.018919 | 0.018915 | 1 | 0.018915
0.292 | 0.11717 | 0.11717 | 0.013729 | 0.018933 | 0 | 0 | 0.018915
0.293 | 0.11697 | 0.11697 | 0.013683 | 0.018946 | 0.018942 | 1 | 0.018942
0.294 | 0.11678 | 0.11678 | 0.013636 | 0.01896 | 0 | 0 | 0.018942
0.295 | 0.11658 | 0.11658 | 0.013591 | 0.018974 | 0.018969 | 1 | 0.018969
0.296 | 0.11638 | 0.11638 | 0.013545 | 0.018987 | 0 | 0 | 0.018969
0.297 | 0.11619 | 0.11619 | 0.0135 | 0.019001 | 0.018997 | 1 | 0.018997
0.298 | 0.11599 | 0.11599 | 0.013455 | 0.019014 | 0 | 0 | 0.018997
0.299 | 0.1158 | 0.1158 | 0.01341 | 0.019028 | 0.019024 | 1 | 0.019024
0.3 | 0.11561 | 0.11561 | 0.013366 | 0.019041 | 0 | 0 | 0.019024
0.301 | 0.11542 | 0.11542 | 0.013322 | 0.019054 | 0.01905 | 1 | 0.01905
0.302 | 0.11523 | 0.11523 | 0.013278 | 0.019068 | 0 | 0 | 0.01905
0.303 | 0.11504 | 0.11504 | 0.013234 | 0.019081 | 0.019077 | 1 | 0.019077
0.304 | 0.11485 | 0.11485 | 0.013191 | 0.019094 | 0 | 0 | 0.019077
0.305 | 0.11466 | 0.11466 | 0.013148 | 0.019107 | 0.019103 | 1 | 0.019103
0.306 | 0.11448 | 0.11448 | 0.013105 | 0.019121 | 0 | 0 | 0.019103
0.307 | 0.11429 | 0.11429 | 0.013063 | 0.019134 | 0.01913 | 1 | 0.01913
0.308 | 0.11411 | 0.11411 | 0.013021 | 0.019147 | 0 | 0 | 0.01913
0.309 | 0.11393 | 0.11393 | 0.012979 | 0.01916 | 0.019156 | 1 | 0.019156
0.31 | 0.11374 | 0.11374 | 0.012937 | 0.019173 | 0 | 0 | 0.019156
0.311 | 0.11356 | 0.11356 | 0.012896 | 0.019186 | 0.019182 | 1 | 0.019182
0.312 | 0.11338 | 0.11338 | 0.012855 | 0.019198 | 0 | 0 | 0.019182
0.313 | 0.1132 | 0.1132 | 0.012814 | 0.019211 | 0.019207 | 1 | 0.019207
0.314 | 0.11302 | 0.11302 | 0.012774 | 0.019224 | 0 | 0 | 0.019207
0.315 | 0.11284 | 0.11284 | 0.012733 | 0.019237 | 0.019233 | 1 | 0.019233
0.316 | 0.11267 | 0.11267 | 0.012693 | 0.01925 | 0 | 0 | 0.019233
0.317 | 0.11249 | 0.11249 | 0.012654 | 0.019262 | 0.019258 | 1 | 0.019258
0.318 | 0.11231 | 0.11231 | 0.012614 | 0.019275 | 0 | 0 | 0.019258
0.319 | 0.11214 | 0.11214 | 0.012575 | 0.019287 | 0.019284 | 1 | 0.019284
0.32 | 0.11196 | 0.11196 | 0.012536 | 0.0193 | 0 | 0 | 0.019284
0.321 | 0.11179 | 0.11179 | 0.012497 | 0.019312 | 0.019309 | 1 | 0.019309
0.322 | 0.11162 | 0.11162 | 0.012458 | 0.019325 | 0 | 0 | 0.019309
0.323 | 0.11145 | 0.11145 | 0.01242 | 0.019337 | 0.019334 | 1 | 0.019334
0.324 | 0.11127 | 0.11127 | 0.012382 | 0.01935 | 0 | 0 | 0.019334
0.325 | 0.1111 | 0.1111 | 0.012344 | 0.019362 | 0.019359 | 1 | 0.019359
0.326 | 0.11093 | 0.11093 | 0.012307 | 0.019374 | 0 | 0 | 0.019359
0.327 | 0.11077 | 0.11077 | 0.012269 | 0.019387 | 0.019383 | 1 | 0.019383
0.328 | 0.1106 | 0.1106 | 0.012232 | 0.019399 | 0 | 0 | 0.019383
0.329 | 0.11043 | 0.11043 | 0.012195 | 0.019411 | 0.019408 | 1 | 0.019408
0.33 | 0.11026 | 0.11026 | 0.012158 | 0.019423 | 0 | 0 | 0.019408
0.331 | 0.1101 | 0.1101 | 0.012122 | 0.019436 | 0.019432 | 1 | 0.019432
0.332 | 0.10993 | 0.10993 | 0.012086 | 0.019448 | 0 | 0 | 0.019432
0.333 | 0.10977 | 0.10977 | 0.01205 | 0.01946 | 0.019456 | 1 | 0.019456
0.334 | 0.10961 | 0.10961 | 0.012014 | 0.019472 | 0 | 0 | 0.019456
0.335 | 0.10944 | 0.10944 | 0.011978 | 0.019484 | 0.019481 | 1 | 0.019481
0.336 | 0.10928 | 0.10928 | 0.011943 | 0.019496 | 0 | 0 | 0.019481
0.337 | 0.10912 | 0.10912 | 0.011907 | 0.019508 | 0.019504 | 1 | 0.019504
0.338 | 0.10896 | 0.10896 | 0.011872 | 0.01952 | 0 | 0 | 0.019504
0.339 | 0.1088 | 0.1088 | 0.011838 | 0.019531 | 0.019528 | 1 | 0.019528
0.34 | 0.10864 | 0.10864 | 0.011803 | 0.019543 | 0 | 0 | 0.019528
0.341 | 0.10848 | 0.10848 | 0.011769 | 0.019555 | 0.019552 | 1 | 0.019552
0.342 | 0.10833 | 0.10833 | 0.011734 | 0.019567 | 0 | 0 | 0.019552
0.343 | 0.10817 | 0.10817 | 0.0117 | 0.019578 | 0.019575 | 1 | 0.019575
0.344 | 0.10801 | 0.10801 | 0.011667 | 0.01959 | 0 | 0 | 0.019575
0.345 | 0.10786 | 0.10786 | 0.011633 | 0.019602 | 0.019599 | 1 | 0.019599
0.346 | 0.1077 | 0.1077 | 0.0116 | 0.019613 | 0 | 0 | 0.019599
0.347 | 0.10755 | 0.10755 | 0.011566 | 0.019625 | 0.019622 | 1 | 0.019622
0.348 | 0.10739 | 0.10739 | 0.011533 | 0.019637 | 0 | 0 | 0.019622
0.349 | 0.10724 | 0.10724 | 0.0115 | 0.019648 | 0.019645 | 1 | 0.019645
0.35 | 0.10709 | 0.10709 | 0.011468 | 0.01966 | 0 | 0 | 0.019645
0.351 | 0.10694 | 0.10694 | 0.011435 | 0.019671 | 0.019668 | 1 | 0.019668
0.352 | 0.10678 | 0.10678 | 0.011403 | 0.019682 | 0 | 0 | 0.019668
0.353 | 0.10663 | 0.10663 | 0.011371 | 0.019694 | 0.019691 | 1 | 0.019691
0.354 | 0.10648 | 0.10648 | 0.011339 | 0.019705 | 0 | 0 | 0.019691
0.355 | 0.10634 | 0.10634 | 0.011307 | 0.019716 | 0.019714 | 1 | 0.019714
0.356 | 0.10619 | 0.10619 | 0.011276 | 0.019728 | 0 | 0 | 0.019714
0.357 | 0.10604 | 0.10604 | 0.011244 | 0.019739 | 0.019736 | 1 | 0.019736
0.358 | 0.10589 | 0.10589 | 0.011213 | 0.01975 | 0 | 0 | 0.019736
0.359 | 0.10574 | 0.10574 | 0.011182 | 0.019761 | 0.019759 | 1 | 0.019759
0.36 | 0.1056 | 0.1056 | 0.011151 | 0.019773 | 0 | 0 | 0.019759
0.361 | 0.10545 | 0.10545 | 0.01112 | 0.019784 | 0.019781 | 1 | 0.019781
0.362 | 0.10531 | 0.10531 | 0.01109 | 0.019795 | 0 | 0 | 0.019781
0.363 | 0.10516 | 0.10516 | 0.011059 | 0.019806 | 0.019803 | 1 | 0.019803
0.364 | 0.10502 | 0.10502 | 0.011029 | 0.019817 | 0 | 0 | 0.019803
0.365 | 0.10488 | 0.10488 | 0.010999 | 0.019828 | 0.019825 | 1 | 0.019825
0.366 | 0.10473 | 0.10473 | 0.010969 | 0.019839 | 0 | 0 | 0.019825
0.367 | 0.10459 | 0.10459 | 0.01094 | 0.01985 | 0.019847 | 1 | 0.019847
0.368 | 0.10445 | 0.10445 | 0.01091 | 0.019861 | 0 | 0 | 0.019847
0.369 | 0.10431 | 0.10431 | 0.010881 | 0.019872 | 0.019869 | 1 | 0.019869
0.37 | 0.10417 | 0.10417 | 0.010851 | 0.019883 | 0 | 0 | 0.019869
0.371 | 0.10403 | 0.10403 | 0.010822 | 0.019893 | 0.019891 | 1 | 0.019891
0.372 | 0.10389 | 0.10389 | 0.010793 | 0.019904 | 0 | 0 | 0.019891
0.373 | 0.10375 | 0.10375 | 0.010765 | 0.019915 | 0.019913 | 1 | 0.019913
0.374 | 0.10361 | 0.10361 | 0.010736 | 0.019926 | 0 | 0 | 0.019913
0.375 | 0.10348 | 0.10348 | 0.010708 | 0.019937 | 0.019934 | 1 | 0.019934
0.376 | 0.10334 | 0.10334 | 0.010679 | 0.019947 | 0 | 0 | 0.019934
0.377 | 0.1032 | 0.1032 | 0.010651 | 0.019958 | 0.019956 | 1 | 0.019956
0.378 | 0.10307 | 0.10307 | 0.010623 | 0.019969 | 0 | 0 | 0.019956
0.379 | 0.10293 | 0.10293 | 0.010595 | 0.019979 | 0.019977 | 1 | 0.019977
0.38 | 0.1028 | 0.1028 | 0.010567 | 0.01999 | 0 | 0 | 0.019977
0.381 | 0.10266 | 0.10266 | 0.01054 | 0.02 | 0.019998 | 1 | 0.019998
0.382 | 0.10253 | 0.10253 | 0.010512 | 0.020011 | 0 | 0 | 0.019998
0.383 | 0.1024 | 0.1024 | 0.010485 | 0.020021 | 0.020019 | 1 | 0.020019
0.384 | 0.10226 | 0.10226 | 0.010458 | 0.020032 | 0 | 0 | 0.020019
0.385 | 0.10213 | 0.10213 | 0.010431 | 0.020042 | 0.02004 | 1 | 0.02004
0.386 | 0.102 | 0.102 | 0.010404 | 0.020053 | 0 | 0 | 0.02004
0.387 | 0.10187 | 0.10187 | 0.010377 | 0.020063 | 0.020061 | 1 | 0.020061
0.388 | 0.10174 | 0.10174 | 0.010351 | 0.020073 | 0 | 0 | 0.020061
0.389 | 0.10161 | 0.10161 | 0.010324 | 0.020084 | 0.020082 | 1 | 0.020082
0.39 | 0.10148 | 0.10148 | 0.010298 | 0.020094 | 0 | 0 | 0.020082
0.391 | 0.10135 | 0.10135 | 0.010272 | 0.020104 | 0.020102 | 1 | 0.020102
0.392 | 0.10122 | 0.10122 | 0.010246 | 0.020115 | 0 | 0 | 0.020102
0.393 | 0.10109 | 0.10109 | 0.01022 | 0.020125 | 0.020123 | 1 | 0.020123
0.394 | 0.10097 | 0.10097 | 0.010194 | 0.020135 | 0 | 0 | 0.020123
0.395 | 0.10084 | 0.10084 | 0.010168 | 0.020145 | 0.020143 | 1 | 0.020143
0.396 | 0.10071 | 0.10071 | 0.010143 | 0.020155 | 0 | 0 | 0.020143
0.397 | 0.10058 | 0.10058 | 0.010117 | 0.020165 | 0.020163 | 1 | 0.020163
0.398 | 0.10046 | 0.10046 | 0.010092 | 0.020176 | 0 | 0 | 0.020163
0.399 | 0.10033 | 0.10033 | 0.010067 | 0.020186 | 0.020184 | 1 | 0.020184
0.4 | 0.10021 | 0.10021 | 0.010042 | 0.020196 | 0 | 0 | 0.020184
0.401 | 0.10008 | 0.10008 | 0.010017 | 0.020206 | 0.020204 | 1 | 0.020204
0.402 | 0.099961 | 0.099961 | 0.0099922 | 0.020216 | 0 | 0 | 0.020204
0.403 | 0.099837 | 0.099837 | 0.0099675 | 0.020226 | 0.020224 | 1 | 0.020224
0.404 | 0.099714 | 0.099714 | 0.009943 | 0.020236 | 0 | 0 | 0.020224
0.405 | 0.099592 | 0.099592 | 0.0099185 | 0.020246 | 0.020244 | 1 | 0.020244
0.406 | 0.09947 | 0.09947 | 0.0098942 | 0.020256 | 0 | 0 | 0.020244
0.407 | 0.099348 | 0.099348 | 0.00987 | 0.020265 | 0.020264 | 1 | 0.020264
0.408 | 0.099227 | 0.099227 | 0.009846 | 0.020275 | 0 | 0 | 0.020264
0.409 | 0.099106 | 0.099106 | 0.009822 | 0.020285 | 0.020283 | 1 | 0.020283
0.41 | 0.098986 | 0.098986 | 0.0097982 | 0.020295 | 0 | 0 | 0.020283
0.411 | 0.098866 | 0.098866 | 0.0097745 | 0.020305 | 0.020303 | 1 | 0.020303
0.412 | 0.098747 | 0.098747 | 0.0097509 | 0.020314 | 0 | 0 | 0.020303
0.413 | 0.098628 | 0.098628 | 0.0097274 | 0.020324 | 0.020322 | 1 | 0.020322
0.414 | 0.098509 | 0.098509 | 0.009704 | 0.020334 | 0 | 0 | 0.020322
0.415 | 0.098391 | 0.098391 | 0.0096807 | 0.020344 | 0.020342 | 1 | 0.020342
0.416 | 0.098273 | 0.098273 | 0.0096576 | 0.020353 | 0 | 0 | 0.020342
0.417 | 0.098156 | 0.098156 | 0.0096346 | 0.020363 | 0.020361 | 1 | 0.020361
0.418 | 0.098039 | 0.098039 | 0.0096116 | 0.020373 | 0 | 0 | 0.020361
0.419 | 0.097922 | 0.097922 | 0.0095888 | 0.020382 | 0.02038 | 1 | 0.02038
0.42 | 0.097806 | 0.097806 | 0.0095661 | 0.020392 | 0 | 0 | 0.02038
0.421 | 0.097691 | 0.097691 | 0.0095435 | 0.020401 | 0.0204 | 1 | 0.0204
0.422 | 0.097575 | 0.097575 | 0.009521 | 0.020411 | 0 | 0 | 0.0204
0.423 | 0.097461 | 0.097461 | 0.0094986 | 0.02042 | 0.020419 | 1 | 0.020419
0.424 | 0.097346 | 0.097346 | 0.0094763 | 0.02043 | 0 | 0 | 0.020419
0.425 | 0.097232 | 0.097232 | 0.0094541 | 0.020439 | 0.020438 | 1 | 0.020438
0.426 | 0.097119 | 0.097119 | 0.009432 | 0.020449 | 0 | 0 | 0.020438
0.427 | 0.097005 | 0.097005 | 0.00941 | 0.020458 | 0.020457 | 1 | 0.020457
0.428 | 0.096892 | 0.096892 | 0.0093882 | 0.020468 | 0 | 0 | 0.020457
0.429 | 0.09678 | 0.09678 | 0.0093664 | 0.020477 | 0.020475 | 1 | 0.020475
0.43 | 0.096668 | 0.096668 | 0.0093447 | 0.020486 | 0 | 0 | 0.020475
0.431 | 0.096556 | 0.096556 | 0.0093231 | 0.020496 | 0.020494 | 1 | 0.020494
0.432 | 0.096445 | 0.096445 | 0.0093017 | 0.020505 | 0 | 0 | 0.020494
0.433 | 0.096334 | 0.096334 | 0.0092803 | 0.020514 | 0.020513 | 1 | 0.020513
0.434 | 0.096224 | 0.096224 | 0.009259 | 0.020523 | 0 | 0 | 0.020513
0.435 | 0.096114 | 0.096114 | 0.0092378 | 0.020533 | 0.020531 | 1 | 0.020531
0.436 | 0.096004 | 0.096004 | 0.0092167 | 0.020542 | 0 | 0 | 0.020531
0.437 | 0.095894 | 0.095894 | 0.0091957 | 0.020551 | 0.02055 | 1 | 0.02055
0.438 | 0.095785 | 0.095785 | 0.0091748 | 0.02056 | 0 | 0 | 0.02055
0.439 | 0.095677 | 0.095677 | 0.009154 | 0.02057 | 0.020568 | 1 | 0.020568
0.44 | 0.095569 | 0.095569 | 0.0091333 | 0.020579 | 0 | 0 | 0.020568
0.441 | 0.095461 | 0.095461 | 0.0091127 | 0.020588 | 0.020586 | 1 | 0.020586
0.442 | 0.095353 | 0.095353 | 0.0090922 | 0.020597 | 0 | 0 | 0.020586
0.443 | 0.095246 | 0.095246 | 0.0090718 | 0.020606 | 0.020605 | 1 | 0.020605
0.444 | 0.095139 | 0.095139 | 0.0090515 | 0.020615 | 0 | 0 | 0.020605
0.445 | 0.095033 | 0.095033 | 0.0090312 | 0.020624 | 0.020623 | 1 | 0.020623
0.446 | 0.094927 | 0.094927 | 0.0090111 | 0.020633 | 0 | 0 | 0.020623
0.447 | 0.094821 | 0.094821 | 0.008991 | 0.020642 | 0.020641 | 1 | 0.020641
0.448 | 0.094715 | 0.094715 | 0.008971 | 0.020651 | 0 | 0 | 0.020641
0.449 | 0.09461 | 0.09461 | 0.0089511 | 0.02066 | 0.020659 | 1 | 0.020659
0.45 | 0.094506 | 0.094506 | 0.0089313 | 0.020669 | 0 | 0 | 0.020659
0.451 | 0.094401 | 0.094401 | 0.0089116 | 0.020678 | 0.020677 | 1 | 0.020677
0.452 | 0.094297 | 0.094297 | 0.008892 | 0.020687 | 0 | 0 | 0.020677
0.453 | 0.094194 | 0.094194 | 0.0088725 | 0.020696 | 0.020694 | 1 | 0.020694
0.454 | 0.09409 | 0.09409 | 0.008853 | 0.020705 | 0 | 0 | 0.020694
0.455 | 0.093987 | 0.093987 | 0.0088336 | 0.020713 | 0.020712 | 1 | 0.020712
0.456 | 0.093885 | 0.093885 | 0.0088144 | 0.020722 | 0 | 0 | 0.020712
0.457 | 0.093783 | 0.093783 | 0.0087952 | 0.020731 | 0.02073 | 1 | 0.02073
0.458 | 0.093681 | 0.093681 | 0.008776 | 0.02074 | 0 | 0 | 0.02073
0.459 | 0.093579 | 0.093579 | 0.008757 | 0.020749 | 0.020747 | 1 | 0.020747
0.46 | 0.093478 | 0.093478 | 0.0087381 | 0.020757 | 0 | 0 | 0.020747
0.461 | 0.093377 | 0.093377 | 0.0087192 | 0.020766 | 0.020765 | 1 | 0.020765
0.462 | 0.093276 | 0.093276 | 0.0087004 | 0.020775 | 0 | 0 | 0.020765
0.463 | 0.093176 | 0.093176 | 0.0086817 | 0.020783 | 0.020782 | 1 | 0.020782
0.464 | 0.093076 | 0.093076 | 0.0086631 | 0.020792 | 0 | 0 | 0.020782
0.465 | 0.092976 | 0.092976 | 0.0086445 | 0.020801 | 0.0208 | 1 | 0.0208
0.466 | 0.092877 | 0.092877 | 0.0086261 | 0.020809 | 0 | 0 | 0.0208
0.467 | 0.092778 | 0.092778 | 0.0086077 | 0.020818 | 0.020817 | 1 | 0.020817
0.468 | 0.092679 | 0.092679 | 0.0085894 | 0.020827 | 0 | 0 | 0.020817
0.469 | 0.09258 | 0.09258 | 0.0085711 | 0.020835 | 0.020834 | 1 | 0.020834
0.47 | 0.092482 | 0.092482 | 0.008553 | 0.020844 | 0 | 0 | 0.020834
0.471 | 0.092385 | 0.092385 | 0.0085349 | 0.020852 | 0.020851 | 1 | 0.020851
0.472 | 0.092287 | 0.092287 | 0.0085169 | 0.020861 | 0 | 0 | 0.020851
0.473 | 0.09219 | 0.09219 | 0.008499 | 0.020869 | 0.020868 | 1 | 0.020868
0.474 | 0.092093 | 0.092093 | 0.0084811 | 0.020878 | 0 | 0 | 0.020868
0.475 | 0.091996 | 0.091996 | 0.0084633 | 0.020886 | 0.020885 | 1 | 0.020885
0.476 | 0.0919 | 0.0919 | 0.0084456 | 0.020895 | 0 | 0 | 0.020885
0.477 | 0.091804 | 0.091804 | 0.008428 | 0.020903 | 0.020902 | 1 | 0.020902
0.478 | 0.091709 | 0.091709 | 0.0084105 | 0.020912 | 0 | 0 | 0.020902
0.479 | 0.091613 | 0.091613 | 0.008393 | 0.02092 | 0.020919 | 1 | 0.020919
0.48 | 0.091518 | 0.091518 | 0.0083756 | 0.020928 | 0 | 0 | 0.020919
0.481 | 0.091423 | 0.091423 | 0.0083582 | 0.020937 | 0.020936 | 1 | 0.020936
0.482 | 0.091329 | 0.091329 | 0.008341 | 0.020945 | 0 | 0 | 0.020936
0.483 | 0.091235 | 0.091235 | 0.0083238 | 0.020953 | 0.020953 | 1 | 0.020953
0.484 | 0.091141 | 0.091141 | 0.0083067 | 0.020962 | 0 | 0 | 0.020953
0.485 | 0.091047 | 0.091047 | 0.0082896 | 0.02097 | 0.020969 | 1 | 0.020969
0.486 | 0.090954 | 0.090954 | 0.0082726 | 0.020978 | 0 | 0 | 0.020969
0.487 | 0.090861 | 0.090861 | 0.0082557 | 0.020987 | 0.020986 | 1 | 0.020986
0.488 | 0.090768 | 0.090768 | 0.0082389 | 0.020995 | 0 | 0 | 0.020986
0.489 | 0.090676 | 0.090676 | 0.0082221 | 0.021003 | 0.021002 | 1 | 0.021002
0.49 | 0.090584 | 0.090584 | 0.0082054 | 0.021011 | 0 | 0 | 0.021002
0.491 | 0.090492 | 0.090492 | 0.0081887 | 0.021019 | 0.021019 | 1 | 0.021019
0.492 | 0.0904 | 0.0904 | 0.0081722 | 0.021028 | 0 | 0 | 0.021019
0.493 | 0.090309 | 0.090309 | 0.0081557 | 0.021036 | 0.021035 | 1 | 0.021035
0.494 | 0.090218 | 0.090218 | 0.0081392 | 0.021044 | 0 | 0 | 0.021035
0.495 | 0.090127 | 0.090127 | 0.0081229 | 0.021052 | 0.021051 | 1 | 0.021051
0.496 | 0.090036 | 0.090036 | 0.0081065 | 0.02106 | 0 | 0 | 0.021051
0.497 | 0.089946 | 0.089946 | 0.0080903 | 0.021068 | 0.021068 | 1 | 0.021068
0.498 | 0.089856 | 0.089856 | 0.0080741 | 0.021076 | 0 | 0 | 0.021068
0.499 | 0.089766 | 0.089766 | 0.008058 | 0.021084 | 0.021084 | 1 | 0.021084
0.5 | 0.089677 | 0.089677 | 0.008042 | 0.021093 | 0 | 0 | 0.021084
0.501 | 0.089588 | 0.089588 | 0.008026 | 0.021101 | 0.0211 | 1 | 0.0211
0.502 | 0.089499 | 0.089499 | 0.0080101 | 0.021109 | 0 | 0 | 0.0211
0.503 | 0.08941 | 0.08941 | 0.0079942 | 0.021117 | 0.021116 | 1 | 0.021116
0.504 | 0.089322 | 0.089322 | 0.0079784 | 0.021125 | 0 | 0 | 0.021116
0.505 | 0.089234 | 0.089234 | 0.0079627 | 0.021133 | 0.021132 | 1 | 0.021132
0.506 | 0.089146 | 0.089146 | 0.007947 | 0.02114 | 0 | 0 | 0.021132
0.507 | 0.089058 | 0.089058 | 0.0079314 | 0.021148 | 0.021148 | 1 | 0.021148
0.508 | 0.088971 | 0.088971 | 0.0079158 | 0.021156 | 0 | 0 | 0.021148
0.509 | 0.088884 | 0.088884 | 0.0079004 | 0.021164 | 0.021164 | 1 | 0.021164
0.51 | 0.088797 | 0.088797 | 0.0078849 | 0.021172 | 0 | 0 | 0.021164
0.511 | 0.088711 | 0.088711 | 0.0078696 | 0.02118 | 0.02118 | 1 | 0.02118
0.512 | 0.088624 | 0.088624 | 0.0078543 | 0.021188 | 0 | 0 | 0.02118
0.513 | 0.088538 | 0.088538 | 0.007839 | 0.021196 | 0.021195 | 1 | 0.021195
0.514 | 0.088452 | 0.088452 | 0.0078238 | 0.021204 | 0 | 0 | 0.021195
0.515 | 0.088367 | 0.088367 | 0.0078087 | 0.021211 | 0.021211 | 1 | 0.021211
0.516 | 0.088282 | 0.088282 | 0.0077936 | 0.021219 | 0 | 0 | 0.021211
0.517 | 0.088196 | 0.088196 | 0.0077786 | 0.021227 | 0.021227 | 1 | 0.021227
0.518 | 0.088112 | 0.088112 | 0.0077637 | 0.021235 | 0 | 0 | 0.021227
0.519 | 0.088027 | 0.088027 | 0.0077488 | 0.021242 | 0.021242 | 1 | 0.021242
0.52 | 0.087943 | 0.087943 | 0.0077339 | 0.02125 | 0 | 0 | 0.021242
0.521 | 0.087859 | 0.087859 | 0.0077191 | 0.021258 | 0.021258 | 1 | 0.021258
0.522 | 0.087775 | 0.087775 | 0.0077044 | 0.021266 | 0 | 0 | 0.021258
0.523 | 0.087691 | 0.087691 | 0.0076897 | 0.021273 | 0.021273 | 1 | 0.021273
0.524 | 0.087608 | 0.087608 | 0.0076751 | 0.021281 | 0 | 0 | 0.021273
0.525 | 0.087525 | 0.087525 | 0.0076606 | 0.021289 | 0.021288 | 1 | 0.021288
0.526 | 0.087442 | 0.087442 | 0.0076461 | 0.021296 | 0 | 0 | 0.021288
0.527 | 0.087359 | 0.087359 | 0.0076316 | 0.021304 | 0.021304 | 1 | 0.021304
0.528 | 0.087277 | 0.087277 | 0.0076172 | 0.021312 | 0 | 0 | 0.021304
0.529 | 0.087194 | 0.087194 | 0.0076029 | 0.021319 | 0.021319 | 1 | 0.021319
0.53 | 0.087112 | 0.087112 | 0.0075886 | 0.021327 | 0 | 0 | 0.021319
0.531 | 0.087031 | 0.087031 | 0.0075743 | 0.021334 | 0.021334 | 1 | 0.021334
0.532 | 0.086949 | 0.086949 | 0.0075602 | 0.021342 | 0 | 0 | 0.021334
0.533 | 0.086868 | 0.086868 | 0.007546 | 0.02135 | 0.021349 | 1 | 0.021349
0.534 | 0.086787 | 0.086787 | 0.007532 | 0.021357 | 0 | 0 | 0.021349
0.535 | 0.086706 | 0.086706 | 0.0075179 | 0.021365 | 0.021364 | 1 | 0.021364
0.536 | 0.086625 | 0.086625 | 0.007504 | 0.021372 | 0 | 0 | 0.021364
0.537 | 0.086545 | 0.086545 | 0.00749 | 0.02138 | 0.021379 | 1 | 0.021379
0.538 | 0.086465 | 0.086465 | 0.0074762 | 0.021387 | 0 | 0 | 0.021379
0.539 | 0.086385 | 0.086385 | 0.0074624 | 0.021395 | 0.021394 | 1 | 0.021394
0.54 | 0.086305 | 0.086305 | 0.0074486 | 0.021402 | 0 | 0 | 0.021394
0.541 | 0.086226 | 0.086226 | 0.0074349 | 0.021409 | 0.021409 | 1 | 0.021409
0.542 | 0.086146 | 0.086146 | 0.0074212 | 0.021417 | 0 | 0 | 0.021409
0.543 | 0.086067 | 0.086067 | 0.0074076 | 0.021424 | 0.021424 | 1 | 0.021424
0.544 | 0.085989 | 0.085989 | 0.007394 | 0.021432 | 0 | 0 | 0.021424
0.545 | 0.08591 | 0.08591 | 0.0073805 | 0.021439 | 0.021439 | 1 | 0.021439
0.546 | 0.085832 | 0.085832 | 0.0073671 | 0.021446 | 0 | 0 | 0.021439
0.547 | 0.085753 | 0.085753 | 0.0073536 | 0.021454 | 0.021454 | 1 | 0.021454
0.548 | 0.085675 | 0.085675 | 0.0073403 | 0.021461 | 0 | 0 | 0.021454
0.549 | 0.085598 | 0.085598 | 0.007327 | 0.021469 | 0.021468 | 1 | 0.021468
0.55 | 0.08552 | 0.08552 | 0.0073137 | 0.021476 | 0 | 0 | 0.021468
0.551 | 0.085443 | 0.085443 | 0.0073005 | 0.021483 | 0.021483 | 1 | 0.021483
0.552 | 0.085366 | 0.085366 | 0.0072873 | 0.02149 | 0 | 0 | 0.021483
0.553 | 0.085289 | 0.085289 | 0.0072742 | 0.021498 | 0.021498 | 1 | 0.021498
0.554 | 0.085212 | 0.085212 | 0.0072611 | 0.021505 | 0 | 0 | 0.021498
0.555 | 0.085135 | 0.085135 | 0.007248 | 0.021512 | 0.021512 | 1 | 0.021512
0.556 | 0.085059 | 0.085059 | 0.0072351 | 0.021519 | 0 | 0 | 0.021512
0.557 | 0.084983 | 0.084983 | 0.0072221 | 0.021527 | 0.021527 | 1 | 0.021527
0.558 | 0.084907 | 0.084907 | 0.0072092 | 0.021534 | 0 | 0 | 0.021527
0.559 | 0.084831 | 0.084831 | 0.0071964 | 0.021541 | 0.021541 | 1 | 0.021541
0.56 | 0.084756 | 0.084756 | 0.0071836 | 0.021548 | 0 | 0 | 0.021541
0.561 | 0.084681 | 0.084681 | 0.0071708 | 0.021555 | 0.021555 | 1 | 0.021555
0.562 | 0.084606 | 0.084606 | 0.0071581 | 0.021563 | 0 | 0 | 0.021555
0.563 | 0.084531 | 0.084531 | 0.0071454 | 0.02157 | 0.02157 | 1 | 0.02157
0.564 | 0.084456 | 0.084456 | 0.0071328 | 0.021577 | 0 | 0 | 0.02157
0.565 | 0.084382 | 0.084382 | 0.0071202 | 0.021584 | 0.021584 | 1 | 0.021584
0.566 | 0.084307 | 0.084307 | 0.0071077 | 0.021591 | 0 | 0 | 0.021584
0.567 | 0.084233 | 0.084233 | 0.0070952 | 0.021598 | 0.021598 | 1 | 0.021598
0.568 | 0.084159 | 0.084159 | 0.0070828 | 0.021605 | 0 | 0 | 0.021598
0.569 | 0.084086 | 0.084086 | 0.0070704 | 0.021612 | 0.021612 | 1 | 0.021612
0.57 | 0.084012 | 0.084012 | 0.007058 | 0.02162 | 0 | 0 | 0.021612
0.571 | 0.083939 | 0.083939 | 0.0070457 | 0.021627 | 0.021627 | 1 | 0.021627
0.572 | 0.083866 | 0.083866 | 0.0070334 | 0.021634 | 0 | 0 | 0.021627
0.573 | 0.083793 | 0.083793 | 0.0070212 | 0.021641 | 0.021641 | 1 | 0.021641
0.574 | 0.08372 | 0.08372 | 0.007009 | 0.021648 | 0 | 0 | 0.021641
0.575 | 0.083647 | 0.083647 | 0.0069969 | 0.021655 | 0.021655 | 1 | 0.021655
0.576 | 0.083575 | 0.083575 | 0.0069848 | 0.021662 | 0 | 0 | 0.021655
0.577 | 0.083503 | 0.083503 | 0.0069727 | 0.021669 | 0.021669 | 1 | 0.021669
0.578 | 0.083431 | 0.083431 | 0.0069607 | 0.021676 | 0 | 0 | 0.021669
0.579 | 0.083359 | 0.083359 | 0.0069487 | 0.021683 | 0.021683 | 1 | 0.021683
0.58 | 0.083287 | 0.083287 | 0.0069368 | 0.021689 | 0 | 0 | 0.021683
0.581 | 0.083216 | 0.083216 | 0.0069249 | 0.021696 | 0.021697 | 1 | 0.021697
0.582 | 0.083145 | 0.083145 | 0.006913 | 0.021703 | 0 | 0 | 0.021697
0.583 | 0.083073 | 0.083073 | 0.0069012 | 0.02171 | 0.02171 | 1 | 0.02171
0.584 | 0.083003 | 0.083003 | 0.0068894 | 0.021717 | 0 | 0 | 0.02171
0.585 | 0.082932 | 0.082932 | 0.0068777 | 0.021724 | 0.021724 | 1 | 0.021724
0.586 | 0.082861 | 0.082861 | 0.006866 | 0.021731 | 0 | 0 | 0.021724
0.587 | 0.082791 | 0.082791 | 0.0068543 | 0.021738 | 0.021738 | 1 | 0.021738
0.588 | 0.082721 | 0.082721 | 0.0068427 | 0.021745 | 0 | 0 | 0.021738
0.589 | 0.082651 | 0.082651 | 0.0068312 | 0.021751 | 0.021752 | 1 | 0.021752
0.59 | 0.082581 | 0.082581 | 0.0068196 | 0.021758 | 0 | 0 | 0.021752
0.591 | 0.082511 | 0.082511 | 0.0068081 | 0.021765 | 0.021765 | 1 | 0.021765
0.592 | 0.082442 | 0.082442 | 0.0067967 | 0.021772 | 0 | 0 | 0.021765
0.593 | 0.082373 | 0.082373 | 0.0067852 | 0.021779 | 0.021779 | 1 | 0.021779
0.594 | 0.082303 | 0.082303 | 0.0067739 | 0.021785 | 0 | 0 | 0.021779
0.595 | 0.082235 | 0.082235 | 0.0067625 | 0.021792 | 0.021792 | 1 | 0.021792
0.596 | 0.082166 | 0.082166 | 0.0067512 | 0.021799 | 0 | 0 | 0.021792
0.597 | 0.082097 | 0.082097 | 0.0067399 | 0.021806 | 0.021806 | 1 | 0.021806
0.598 | 0.082029 | 0.082029 | 0.0067287 | 0.021812 | 0 | 0 | 0.021806
0.599 | 0.08196 | 0.08196 | 0.0067175 | 0.021819 | 0.021819 | 1 | 0.021819
0.6 | 0.081892 | 0.081892 | 0.0067064 | 0.021826 | 0 | 0 | 0.021819
0.601 | 0.081824 | 0.081824 | 0.0066952 | 0.021833 | 0.021833 | 1 | 0.021833
0.602 | 0.081757 | 0.081757 | 0.0066842 | 0.021839 | 0 | 0 | 0.021833
0.603 | 0.081689 | 0.081689 | 0.0066731 | 0.021846 | 0.021846 | 1 | 0.021846
0.604 | 0.081622 | 0.081622 | 0.0066621 | 0.021853 | 0 | 0 | 0.021846
0.605 | 0.081554 | 0.081554 | 0.0066511 | 0.021859 | 0.02186 | 1 | 0.02186
0.606 | 0.081487 | 0.081487 | 0.0066402 | 0.021866 | 0 | 0 | 0.02186
0.607 | 0.08142 | 0.08142 | 0.0066293 | 0.021873 | 0.021873 | 1 | 0.021873
0.608 | 0.081354 | 0.081354 | 0.0066184 | 0.021879 | 0 | 0 | 0.021873
0.609 | 0.081287 | 0.081287 | 0.0066076 | 0.021886 | 0.021886 | 1 | 0.021886
0.61 | 0.081221 | 0.081221 | 0.0065968 | 0.021892 | 0 | 0 | 0.021886
0.611 | 0.081154 | 0.081154 | 0.006586 | 0.021899 | 0.021899 | 1 | 0.021899
0.612 | 0.081088 | 0.081088 | 0.0065753 | 0.021906 | 0 | 0 | 0.021899
0.613 | 0.081022 | 0.081022 | 0.0065646 | 0.021912 | 0.021913 | 1 | 0.021913
0.614 | 0.080957 | 0.080957 | 0.006554 | 0.021919 | 0 | 0 | 0.021913
0.615 | 0.080891 | 0.080891 | 0.0065433 | 0.021925 | 0.021926 | 1 | 0.021926
0.616 | 0.080826 | 0.080826 | 0.0065328 | 0.021932 | 0 | 0 | 0.021926
0.617 | 0.08076 | 0.08076 | 0.0065222 | 0.021938 | 0.021939 | 1 | 0.021939
0.618 | 0.080695 | 0.080695 | 0.0065117 | 0.021945 | 0 | 0 | 0.021939
0.619 | 0.08063 | 0.08063 | 0.0065012 | 0.021951 | 0.021952 | 1 | 0.021952
0.62 | 0.080565 | 0.080565 | 0.0064908 | 0.021958 | 0 | 0 | 0.021952
0.621 | 0.080501 | 0.080501 | 0.0064803 | 0.021964 | 0.021965 | 1 | 0.021965
0.622 | 0.080436 | 0.080436 | 0.00647 | 0.021971 | 0 | 0 | 0.021965
0.623 | 0.080372 | 0.080372 | 0.0064596 | 0.021977 | 0.021978 | 1 | 0.021978
0.624 | 0.080307 | 0.080307 | 0.0064493 | 0.021984 | 0 | 0 | 0.021978
0.625 | 0.080243 | 0.080243 | 0.006439 | 0.02199 | 0.021991 | 1 | 0.021991
0.626 | 0.08018 | 0.08018 | 0.0064288 | 0.021997 | 0 | 0 | 0.021991
0.627 | 0.080116 | 0.080116 | 0.0064185 | 0.022003 | 0.022003 | 1 | 0.022003
0.628 | 0.080052 | 0.080052 | 0.0064084 | 0.022009 | 0 | 0 | 0.022003
0.629 | 0.079989 | 0.079989 | 0.0063982 | 0.022016 | 0.022016 | 1 | 0.022016
0.63 | 0.079925 | 0.079925 | 0.0063881 | 0.022022 | 0 | 0 | 0.022016
0.631 | 0.079862 | 0.079862 | 0.006378 | 0.022029 | 0.022029 | 1 | 0.022029
0.632 | 0.079799 | 0.079799 | 0.0063679 | 0.022035 | 0 | 0 | 0.022029
0.633 | 0.079736 | 0.079736 | 0.0063579 | 0.022041 | 0.022042 | 1 | 0.022042
0.634 | 0.079674 | 0.079674 | 0.0063479 | 0.022048 | 0 | 0 | 0.022042
0.635 | 0.079611 | 0.079611 | 0.0063379 | 0.022054 | 0.022055 | 1 | 0.022055
0.636 | 0.079549 | 0.079549 | 0.006328 | 0.02206 | 0 | 0 | 0.022055
0.637 | 0.079487 | 0.079487 | 0.0063181 | 0.022067 | 0.022067 | 1 | 0.022067
0.638 | 0.079424 | 0.079424 | 0.0063082 | 0.022073 | 0 | 0 | 0.022067
0.639 | 0.079362 | 0.079362 | 0.0062984 | 0.022079 | 0.02208 | 1 | 0.02208
0.64 | 0.079301 | 0.079301 | 0.0062886 | 0.022086 | 0 | 0 | 0.02208
0.641 | 0.079239 | 0.079239 | 0.0062788 | 0.022092 | 0.022092 | 1 | 0.022092
0.642 | 0.079177 | 0.079177 | 0.0062691 | 0.022098 | 0 | 0 | 0.022092
0.643 | 0.079116 | 0.079116 | 0.0062593 | 0.022104 | 0.022105 | 1 | 0.022105
0.644 | 0.079055 | 0.079055 | 0.0062497 | 0.022111 | 0 | 0 | 0.022105
0.645 | 0.078994 | 0.078994 | 0.00624 | 0.022117 | 0.022118 | 1 | 0.022118
0.646 | 0.078933 | 0.078933 | 0.0062304 | 0.022123 | 0 | 0 | 0.022118
0.647 | 0.078872 | 0.078872 | 0.0062208 | 0.022129 | 0.02213 | 1 | 0.02213
0.648 | 0.078811 | 0.078811 | 0.0062112 | 0.022136 | 0 | 0 | 0.02213
0.649 | 0.078751 | 0.078751 | 0.0062017 | 0.022142 | 0.022142 | 1 | 0.022142
0.65 | 0.07869 | 0.07869 | 0.0061922 | 0.022148 | 0 | 0 | 0.022142
0.651 | 0.07863 | 0.07863 | 0.0061827 | 0.022154 | 0.022155 | 1 | 0.022155
0.652 | 0.07857 | 0.07857 | 0.0061732 | 0.02216 | 0 | 0 | 0.022155
0.653 | 0.07851 | 0.07851 | 0.0061638 | 0.022167 | 0.022167 | 1 | 0.022167
0.654 | 0.07845 | 0.07845 | 0.0061544 | 0.022173 | 0 | 0 | 0.022167
0.655 | 0.07839 | 0.07839 | 0.006145 | 0.022179 | 0.022179 | 1 | 0.022179
0.656 | 0.078331 | 0.078331 | 0.0061357 | 0.022185 | 0 | 0 | 0.022179
0.657 | 0.078271 | 0.078271 | 0.0061264 | 0.022191 | 0.022192 | 1 | 0.022192
0.658 | 0.078212 | 0.078212 | 0.0061171 | 0.022197 | 0 | 0 | 0.022192
0.659 | 0.078153 | 0.078153 | 0.0061079 | 0.022203 | 0.022204 | 1 | 0.022204
0.66 | 0.078094 | 0.078094 | 0.0060986 | 0.022209 | 0 | 0 | 0.022204
0.661 | 0.078035 | 0.078035 | 0.0060894 | 0.022216 | 0.022216 | 1 | 0.022216
0.662 | 0.077976 | 0.077976 | 0.0060803 | 0.022222 | 0 | 0 | 0.022216
0.663 | 0.077917 | 0.077917 | 0.0060711 | 0.022228 | 0.022228 | 1 | 0.022228
0.664 | 0.077859 | 0.077859 | 0.006062 | 0.022234 | 0 | 0 | 0.022228
0.665 | 0.077801 | 0.077801 | 0.0060529 | 0.02224 | 0.022241 | 1 | 0.022241
0.666 | 0.077742 | 0.077742 | 0.0060439 | 0.022246 | 0 | 0 | 0.022241
0.667 | 0.077684 | 0.077684 | 0.0060348 | 0.022252 | 0.022253 | 1 | 0.022253
0.668 | 0.077626 | 0.077626 | 0.0060258 | 0.022258 | 0 | 0 | 0.022253
0.669 | 0.077568 | 0.077568 | 0.0060169 | 0.022264 | 0.022265 | 1 | 0.022265
0.67 | 0.077511 | 0.077511 | 0.0060079 | 0.02227 | 0 | 0 | 0.022265
0.671 | 0.077453 | 0.077453 | 0.005999 | 0.022276 | 0.022277 | 1 | 0.022277
0.672 | 0.077396 | 0.077396 | 0.0059901 | 0.022282 | 0 | 0 | 0.022277
0.673 | 0.077338 | 0.077338 | 0.0059812 | 0.022288 | 0.022289 | 1 | 0.022289
0.674 | 0.077281 | 0.077281 | 0.0059724 | 0.022294 | 0 | 0 | 0.022289
0.675 | 0.077224 | 0.077224 | 0.0059635 | 0.0223 | 0.022301 | 1 | 0.022301
0.676 | 0.077167 | 0.077167 | 0.0059547 | 0.022306 | 0 | 0 | 0.022301
0.677 | 0.07711 | 0.07711 | 0.005946 | 0.022312 | 0.022313 | 1 | 0.022313
0.678 | 0.077053 | 0.077053 | 0.0059372 | 0.022318 | 0 | 0 | 0.022313
0.679 | 0.076997 | 0.076997 | 0.0059285 | 0.022324 | 0.022324 | 1 | 0.022324
0.68 | 0.07694 | 0.07694 | 0.0059198 | 0.02233 | 0 | 0 | 0.022324
0.681 | 0.076884 | 0.076884 | 0.0059112 | 0.022336 | 0.022336 | 1 | 0.022336
0.682 | 0.076828 | 0.076828 | 0.0059025 | 0.022341 | 0 | 0 | 0.022336
0.683 | 0.076772 | 0.076772 | 0.0058939 | 0.022347 | 0.022348 | 1 | 0.022348
0.684 | 0.076716 | 0.076716 | 0.0058853 | 0.022353 | 0 | 0 | 0.022348
0.685 | 0.07666 | 0.07666 | 0.0058767 | 0.022359 | 0.02236 | 1 | 0.02236
0.686 | 0.076604 | 0.076604 | 0.0058682 | 0.022365 | 0 | 0 | 0.02236
0.687 | 0.076549 | 0.076549 | 0.0058597 | 0.022371 | 0.022372 | 1 | 0.022372
0.688 | 0.076493 | 0.076493 | 0.0058512 | 0.022377 | 0 | 0 | 0.022372
0.689 | 0.076438 | 0.076438 | 0.0058427 | 0.022383 | 0.022383 | 1 | 0.022383
0.69 | 0.076383 | 0.076383 | 0.0058343 | 0.022388 | 0 | 0 | 0.022383
0.691 | 0.076327 | 0.076327 | 0.0058259 | 0.022394 | 0.022395 | 1 | 0.022395
0.692 | 0.076272 | 0.076272 | 0.0058175 | 0.0224 | 0 | 0 | 0.022395
0.693 | 0.076218 | 0.076218 | 0.0058091 | 0.022406 | 0.022407 | 1 | 0.022407
0.694 | 0.076163 | 0.076163 | 0.0058008 | 0.022412 | 0 | 0 | 0.022407
0.695 | 0.076108 | 0.076108 | 0.0057924 | 0.022417 | 0.022418 | 1 | 0.022418
0.696 | 0.076054 | 0.076054 | 0.0057841 | 0.022423 | 0 | 0 | 0.022418
0.697 | 0.075999 | 0.075999 | 0.0057759 | 0.022429 | 0.02243 | 1 | 0.02243
0.698 | 0.075945 | 0.075945 | 0.0057676 | 0.022435 | 0 | 0 | 0.02243
0.699 | 0.075891 | 0.075891 | 0.0057594 | 0.022441 | 0.022441 | 1 | 0.022441
0.7 | 0.075837 | 0.075837 | 0.0057512 | 0.022446 | 0 | 0 | 0.022441
0.701 | 0.075783 | 0.075783 | 0.005743 | 0.022452 | 0.022453 | 1 | 0.022453
0.702 | 0.075729 | 0.075729 | 0.0057349 | 0.022458 | 0 | 0 | 0.022453
0.703 | 0.075675 | 0.075675 | 0.0057267 | 0.022464 | 0.022464 | 1 | 0.022464
0.704 | 0.075622 | 0.075622 | 0.0057186 | 0.022469 | 0 | 0 | 0.022464
0.705 | 0.075568 | 0.075568 | 0.0057105 | 0.022475 | 0.022476 | 1 | 0.022476
0.706 | 0.075515 | 0.075515 | 0.0057025 | 0.022481 | 0 | 0 | 0.022476
0.707 | 0.075461 | 0.075461 | 0.0056944 | 0.022486 | 0.022487 | 1 | 0.022487
0.708 | 0.075408 | 0.075408 | 0.0056864 | 0.022492 | 0 | 0 | 0.022487
0.709 | 0.075355 | 0.075355 | 0.0056784 | 0.022498 | 0.022499 | 1 | 0.022499
0.71 | 0.075302 | 0.075302 | 0.0056704 | 0.022503 | 0 | 0 | 0.022499
0.711 | 0.075249 | 0.075249 | 0.0056625 | 0.022509 | 0.02251 | 1 | 0.02251
0.712 | 0.075197 | 0.075197 | 0.0056546 | 0.022515 | 0 | 0 | 0.02251
0.713 | 0.075144 | 0.075144 | 0.0056466 | 0.02252 | 0.022521 | 1 | 0.022521
0.714 | 0.075092 | 0.075092 | 0.0056388 | 0.022526 | 0 | 0 | 0.022521
0.715 | 0.075039 | 0.075039 | 0.0056309 | 0.022532 | 0.022533 | 1 | 0.022533
0.716 | 0.074987 | 0.074987 | 0.0056231 | 0.022537 | 0 | 0 | 0.022533
0.717 | 0.074935 | 0.074935 | 0.0056152 | 0.022543 | 0.022544 | 1 | 0.022544
0.718 | 0.074883 | 0.074883 | 0.0056074 | 0.022549 | 0 | 0 | 0.022544
0.719 | 0.074831 | 0.074831 | 0.0055997 | 0.022554 | 0.022555 | 1 | 0.022555
0.72 | 0.074779 | 0.074779 | 0.0055919 | 0.02256 | 0 | 0 | 0.022555
0.721 | 0.074727 | 0.074727 | 0.0055842 | 0.022565 | 0.022566 | 1 | 0.022566
0.722 | 0.074676 | 0.074676 | 0.0055765 | 0.022571 | 0 | 0 | 0.022566
0.723 | 0.074624 | 0.074624 | 0.0055688 | 0.022576 | 0.022578 | 1 | 0.022578
0.724 | 0.074573 | 0.074573 | 0.0055611 | 0.022582 | 0 | 0 | 0.022578
0.725 | 0.074522 | 0.074522 | 0.0055535 | 0.022588 | 0.022589 | 1 | 0.022589
0.726 | 0.07447 | 0.07447 | 0.0055458 | 0.022593 | 0 | 0 | 0.022589
0.727 | 0.074419 | 0.074419 | 0.0055382 | 0.022599 | 0.0226 | 1 | 0.0226
0.728 | 0.074368 | 0.074368 | 0.0055306 | 0.022604 | 0 | 0 | 0.0226
0.729 | 0.074317 | 0.074317 | 0.0055231 | 0.02261 | 0.022611 | 1 | 0.022611
0.73 | 0.074267 | 0.074267 | 0.0055155 | 0.022615 | 0 | 0 | 0.022611
0.731 | 0.074216 | 0.074216 | 0.005508 | 0.022621 | 0.022622 | 1 | 0.022622
0.732 | 0.074165 | 0.074165 | 0.0055005 | 0.022626 | 0 | 0 | 0.022622
0.733 | 0.074115 | 0.074115 | 0.005493 | 0.022632 | 0.022633 | 1 | 0.022633
0.734 | 0.074065 | 0.074065 | 0.0054856 | 0.022637 | 0 | 0 | 0.022633
0.735 | 0.074014 | 0.074014 | 0.0054781 | 0.022643 | 0.022644 | 1 | 0.022644
0.736 | 0.073964 | 0.073964 | 0.0054707 | 0.022648 | 0 | 0 | 0.022644
0.737 | 0.073914 | 0.073914 | 0.0054633 | 0.022654 | 0.022655 | 1 | 0.022655
0.738 | 0.073864 | 0.073864 | 0.0054559 | 0.022659 | 0 | 0 | 0.022655
0.739 | 0.073814 | 0.073814 | 0.0054486 | 0.022665 | 0.022666 | 1 | 0.022666
0.74 | 0.073765 | 0.073765 | 0.0054412 | 0.02267 | 0 | 0 | 0.022666
0.741 | 0.073715 | 0.073715 | 0.0054339 | 0.022676 | 0.022677 | 1 | 0.022677
0.742 | 0.073665 | 0.073665 | 0.0054266 | 0.022681 | 0 | 0 | 0.022677
0.743 | 0.073616 | 0.073616 | 0.0054193 | 0.022686 | 0.022687 | 1 | 0.022687
0.744 | 0.073567 | 0.073567 | 0.005412 | 0.022692 | 0 | 0 | 0.022687
0.745 | 0.073517 | 0.073517 | 0.0054048 | 0.022697 | 0.022698 | 1 | 0.022698
0.746 | 0.073468 | 0.073468 | 0.0053976 | 0.022703 | 0 | 0 | 0.022698
0.747 | 0.073419 | 0.073419 | 0.0053904 | 0.022708 | 0.022709 | 1 | 0.022709
0.748 | 0.07337 | 0.07337 | 0.0053832 | 0.022713 | 0 | 0 | 0.022709
0.749 | 0.073321 | 0.073321 | 0.005376 | 0.022719 | 0.02272 | 1 | 0.02272
0.75 | 0.073273 | 0.073273 | 0.0053689 | 0.022724 | 0 | 0 | 0.02272
0.751 | 0.073224 | 0.073224 | 0.0053617 | 0.022729 | 0.022731 | 1 | 0.022731
0.752 | 0.073175 | 0.073175 | 0.0053546 | 0.022735 | 0 | 0 | 0.022731
0.753 | 0.073127 | 0.073127 | 0.0053475 | 0.02274 | 0.022741 | 1 | 0.022741
0.754 | 0.073078 | 0.073078 | 0.0053405 | 0.022746 | 0 | 0 | 0.022741
0.755 | 0.07303 | 0.07303 | 0.0053334 | 0.022751 | 0.022752 | 1 | 0.022752
0.756 | 0.072982 | 0.072982 | 0.0053264 | 0.022756 | 0 | 0 | 0.022752
0.757 | 0.072934 | 0.072934 | 0.0053194 | 0.022762 | 0.022763 | 1 | 0.022763
0.758 | 0.072886 | 0.072886 | 0.0053124 | 0.022767 | 0 | 0 | 0.022763
0.759 | 0.072838 | 0.072838 | 0.0053054 | 0.022772 | 0.022773 | 1 | 0.022773
0.76 | 0.07279 | 0.07279 | 0.0052984 | 0.022777 | 0 | 0 | 0.022773
0.761 | 0.072743 | 0.072743 | 0.0052915 | 0.022783 | 0.022784 | 1 | 0.022784
0.762 | 0.072695 | 0.072695 | 0.0052845 | 0.022788 | 0 | 0 | 0.022784
0.763 | 0.072647 | 0.072647 | 0.0052776 | 0.022793 | 0.022795 | 1 | 0.022795
0.764 | 0.0726 | 0.0726 | 0.0052708 | 0.022799 | 0 | 0 | 0.022795
0.765 | 0.072553 | 0.072553 | 0.0052639 | 0.022804 | 0.022805 | 1 | 0.022805
0.766 | 0.072505 | 0.072505 | 0.005257 | 0.022809 | 0 | 0 | 0.022805
0.767 | 0.072458 | 0.072458 | 0.0052502 | 0.022814 | 0.022816 | 1 | 0.022816
0.768 | 0.072411 | 0.072411 | 0.0052434 | 0.02282 | 0 | 0 | 0.022816
0.769 | 0.072364 | 0.072364 | 0.0052366 | 0.022825 | 0.022826 | 1 | 0.022826
0.77 | 0.072317 | 0.072317 | 0.0052298 | 0.02283 | 0 | 0 | 0.022826
0.771 | 0.072271 | 0.072271 | 0.005223 | 0.022835 | 0.022837 | 1 | 0.022837
0.772 | 0.072224 | 0.072224 | 0.0052163 | 0.022841 | 0 | 0 | 0.022837
0.773 | 0.072177 | 0.072177 | 0.0052096 | 0.022846 | 0.022847 | 1 | 0.022847
0.774 | 0.072131 | 0.072131 | 0.0052028 | 0.022851 | 0 | 0 | 0.022847
0.775 | 0.072084 | 0.072084 | 0.0051961 | 0.022856 | 0.022857 | 1 | 0.022857
0.776 | 0.072038 | 0.072038 | 0.0051895 | 0.022861 | 0 | 0 | 0.022857
0.777 | 0.071992 | 0.071992 | 0.0051828 | 0.022867 | 0.022868 | 1 | 0.022868
0.778 | 0.071946 | 0.071946 | 0.0051762 | 0.022872 | 0 | 0 | 0.022868
0.779 | 0.071899 | 0.071899 | 0.0051695 | 0.022877 | 0.022878 | 1 | 0.022878
0.78 | 0.071854 | 0.071854 | 0.0051629 | 0.022882 | 0 | 0 | 0.022878
0.781 | 0.071808 | 0.071808 | 0.0051563 | 0.022887 | 0.022889 | 1 | 0.022889
0.782 | 0.071762 | 0.071762 | 0.0051498 | 0.022892 | 0 | 0 | 0.022889
0.783 | 0.071716 | 0.071716 | 0.0051432 | 0.022898 | 0.022899 | 1 | 0.022899
0.784 | 0.07167 | 0.07167 | 0.0051367 | 0.022903 | 0 | 0 | 0.022899
0.785 | 0.071625 | 0.071625 | 0.0051301 | 0.022908 | 0.022909 | 1 | 0.022909
0.786 | 0.071579 | 0.071579 | 0.0051236 | 0.022913 | 0 | 0 | 0.022909
0.787 | 0.071534 | 0.071534 | 0.0051171 | 0.022918 | 0.022919 | 1 | 0.022919
0.788 | 0.071489 | 0.071489 | 0.0051107 | 0.022923 | 0 | 0 | 0.022919
0.789 | 0.071444 | 0.071444 | 0.0051042 | 0.022928 | 0.02293 | 1 | 0.02293
0.79 | 0.071399 | 0.071399 | 0.0050977 | 0.022933 | 0 | 0 | 0.02293
0.791 | 0.071353 | 0.071353 | 0.0050913 | 0.022938 | 0.02294 | 1 | 0.02294
0.792 | 0.071309 | 0.071309 | 0.0050849 | 0.022944 | 0 | 0 | 0.02294
0.793 | 0.071264 | 0.071264 | 0.0050785 | 0.022949 | 0.02295 | 1 | 0.02295
0.794 | 0.071219 | 0.071219 | 0.0050721 | 0.022954 | 0 | 0 | 0.02295
0.795 | 0.071174 | 0.071174 | 0.0050658 | 0.022959 | 0.02296 | 1 | 0.02296
0.796 | 0.07113 | 0.07113 | 0.0050594 | 0.022964 | 0 | 0 | 0.02296
0.797 | 0.071085 | 0.071085 | 0.0050531 | 0.022969 | 0.02297 | 1 | 0.02297
0.798 | 0.071041 | 0.071041 | 0.0050468 | 0.022974 | 0 | 0 | 0.02297
0.799 | 0.070996 | 0.070996 | 0.0050405 | 0.022979 | 0.02298 | 1 | 0.02298
0.8 | 0.070952 | 0.070952 | 0.0050342 | 0.022984 | 0 | 0 | 0.02298
0.801 | 0.070908 | 0.070908 | 0.0050279 | 0.022989 | 0.02299 | 1 | 0.02299
0.802 | 0.070864 | 0.070864 | 0.0050217 | 0.022994 | 0 | 0 | 0.02299
0.803 | 0.07082 | 0.07082 | 0.0050154 | 0.022999 | 0.023 | 1 | 0.023
0.804 | 0.070776 | 0.070776 | 0.0050092 | 0.023004 | 0 | 0 | 0.023
0.805 | 0.070732 | 0.070732 | 0.005003 | 0.023009 | 0.023011 | 1 | 0.023011
0.806 | 0.070688 | 0.070688 | 0.0049968 | 0.023014 | 0 | 0 | 0.023011
0.807 | 0.070644 | 0.070644 | 0.0049906 | 0.023019 | 0.023021 | 1 | 0.023021
0.808 | 0.070601 | 0.070601 | 0.0049845 | 0.023024 | 0 | 0 | 0.023021
0.809 | 0.070557 | 0.070557 | 0.0049783 | 0.023029 | 0.02303 | 1 | 0.02303
0.81 | 0.070514 | 0.070514 | 0.0049722 | 0.023034 | 0 | 0 | 0.02303
0.811 | 0.070471 | 0.070471 | 0.0049661 | 0.023039 | 0.02304 | 1 | 0.02304
0.812 | 0.070427 | 0.070427 | 0.00496 | 0.023044 | 0 | 0 | 0.02304
0.813 | 0.070384 | 0.070384 | 0.0049539 | 0.023049 | 0.02305 | 1 | 0.02305
0.814 | 0.070341 | 0.070341 | 0.0049478 | 0.023054 | 0 | 0 | 0.02305
0.815 | 0.070298 | 0.070298 | 0.0049418 | 0.023059 | 0.02306 | 1 | 0.02306
0.816 | 0.070255 | 0.070255 | 0.0049357 | 0.023064 | 0 | 0 | 0.02306
0.817 | 0.070212 | 0.070212 | 0.0049297 | 0.023069 | 0.02307 | 1 | 0.02307
0.818 | 0.070169 | 0.070169 | 0.0049237 | 0.023074 | 0 | 0 | 0.02307
0.819 | 0.070126 | 0.070126 | 0.0049177 | 0.023079 | 0.02308 | 1 | 0.02308
0.82 | 0.070084 | 0.070084 | 0.0049117 | 0.023083 | 0 | 0 | 0.02308
0.821 | 0.070041 | 0.070041 | 0.0049058 | 0.023088 | 0.02309 | 1 | 0.02309
0.822 | 0.069999 | 0.069999 | 0.0048998 | 0.023093 | 0 | 0 | 0.02309
0.823 | 0.069956 | 0.069956 | 0.0048939 | 0.023098 | 0.0231 | 1 | 0.0231
0.824 | 0.069914 | 0.069914 | 0.0048879 | 0.023103 | 0 | 0 | 0.0231
0.825 | 0.069872 | 0.069872 | 0.004882 | 0.023108 | 0.023109 | 1 | 0.023109
0.826 | 0.069829 | 0.069829 | 0.0048761 | 0.023113 | 0 | 0 | 0.023109
0.827 | 0.069787 | 0.069787 | 0.0048703 | 0.023118 | 0.023119 | 1 | 0.023119
0.828 | 0.069745 | 0.069745 | 0.0048644 | 0.023123 | 0 | 0 | 0.023119
0.829 | 0.069703 | 0.069703 | 0.0048585 | 0.023127 | 0.023129 | 1 | 0.023129
0.83 | 0.069661 | 0.069661 | 0.0048527 | 0.023132 | 0 | 0 | 0.023129
0.831 | 0.06962 | 0.06962 | 0.0048469 | 0.023137 | 0.023139 | 1 | 0.023139
0.832 | 0.069578 | 0.069578 | 0.0048411 | 0.023142 | 0 | 0 | 0.023139
0.833 | 0.069536 | 0.069536 | 0.0048353 | 0.023147 | 0.023148 | 1 | 0.023148
0.834 | 0.069494 | 0.069494 | 0.0048295 | 0.023152 | 0 | 0 | 0.023148
0.835 | 0.069453 | 0.069453 | 0.0048237 | 0.023156 | 0.023158 | 1 | 0.023158
0.836 | 0.069412 | 0.069412 | 0.004818 | 0.023161 | 0 | 0 | 0.023158
0.837 | 0.06937 | 0.06937 | 0.0048122 | 0.023166 | 0.023168 | 1 | 0.023168
0.838 | 0.069329 | 0.069329 | 0.0048065 | 0.023171 | 0 | 0 | 0.023168
0.839 | 0.069288 | 0.069288 | 0.0048008 | 0.023176 | 0.023177 | 1 | 0.023177
0.84 | 0.069246 | 0.069246 | 0.0047951 | 0.023181 | 0 | 0 | 0.023177
0.841 | 0.069205 | 0.069205 | 0.0047894 | 0.023185 | 0.023187 | 1 | 0.023187
0.842 | 0.069164 | 0.069164 | 0.0047837 | 0.02319 | 0 | 0 | 0.023187
0.843 | 0.069123 | 0.069123 | 0.0047781 | 0.023195 | 0.023196 | 1 | 0.023196
0.844 | 0.069083 | 0.069083 | 0.0047724 | 0.0232 | 0 | 0 | 0.023196
0.845 | 0.069042 | 0.069042 | 0.0047668 | 0.023204 | 0.023206 | 1 | 0.023206
0.846 | 0.069001 | 0.069001 | 0.0047612 | 0.023209 | 0 | 0 | 0.023206
0.847 | 0.06896 | 0.06896 | 0.0047555 | 0.023214 | 0.023216 | 1 | 0.023216
0.848 | 0.06892 | 0.06892 | 0.00475 | 0.023219 | 0 | 0 | 0.023216
0.849 | 0.068879 | 0.068879 | 0.0047444 | 0.023223 | 0.023225 | 1 | 0.023225
0.85 | 0.068839 | 0.068839 | 0.0047388 | 0.023228 | 0 | 0 | 0.023225
0.851 | 0.068799 | 0.068799 | 0.0047332 | 0.023233 | 0.023235 | 1 | 0.023235
0.852 | 0.068758 | 0.068758 | 0.0047277 | 0.023238 | 0 | 0 | 0.023235
0.853 | 0.068718 | 0.068718 | 0.0047222 | 0.023242 | 0.023244 | 1 | 0.023244
0.854 | 0.068678 | 0.068678 | 0.0047167 | 0.023247 | 0 | 0 | 0.023244
0.855 | 0.068638 | 0.068638 | 0.0047112 | 0.023252 | 0.023253 | 1 | 0.023253
0.856 | 0.068598 | 0.068598 | 0.0047057 | 0.023257 | 0 | 0 | 0.023253
0.857 | 0.068558 | 0.068558 | 0.0047002 | 0.023261 | 0.023263 | 1 | 0.023263
0.858 | 0.068518 | 0.068518 | 0.0046947 | 0.023266 | 0 | 0 | 0.023263
0.859 | 0.068478 | 0.068478 | 0.0046893 | 0.023271 | 0.023272 | 1 | 0.023272
0.86 | 0.068439 | 0.068439 | 0.0046838 | 0.023275 | 0 | 0 | 0.023272
0.861 | 0.068399 | 0.068399 | 0.0046784 | 0.02328 | 0.023282 | 1 | 0.023282
0.862 | 0.068359 | 0.068359 | 0.004673 | 0.023285 | 0 | 0 | 0.023282
0.863 | 0.06832 | 0.06832 | 0.0046676 | 0.023289 | 0.023291 | 1 | 0.023291
0.864 | 0.06828 | 0.06828 | 0.0046622 | 0.023294 | 0 | 0 | 0.023291
0.865 | 0.068241 | 0.068241 | 0.0046568 | 0.023299 | 0.0233 | 1 | 0.0233
0.866 | 0.068202 | 0.068202 | 0.0046515 | 0.023303 | 0 | 0 | 0.0233
0.867 | 0.068162 | 0.068162 | 0.0046461 | 0.023308 | 0.02331 | 1 | 0.02331
0.868 | 0.068123 | 0.068123 | 0.0046408 | 0.023313 | 0 | 0 | 0.02331
0.869 | 0.068084 | 0.068084 | 0.0046354 | 0.023317 | 0.023319 | 1 | 0.023319
0.87 | 0.068045 | 0.068045 | 0.0046301 | 0.023322 | 0 | 0 | 0.023319
0.871 | 0.068006 | 0.068006 | 0.0046248 | 0.023326 | 0.023328 | 1 | 0.023328
0.872 | 0.067967 | 0.067967 | 0.0046195 | 0.023331 | 0 | 0 | 0.023328
0.873 | 0.067928 | 0.067928 | 0.0046143 | 0.023336 | 0.023337 | 1 | 0.023337
0.874 | 0.06789 | 0.06789 | 0.004609 | 0.02334 | 0 | 0 | 0.023337
0.875 | 0.067851 | 0.067851 | 0.0046037 | 0.023345 | 0.023347 | 1 | 0.023347
0.876 | 0.067812 | 0.067812 | 0.0045985 | 0.02335 | 0 | 0 | 0.023347
0.877 | 0.067774 | 0.067774 | 0.0045933 | 0.023354 | 0.023356 | 1 | 0.023356
0.878 | 0.067735 | 0.067735 | 0.004588 | 0.023359 | 0 | 0 | 0.023356
0.879 | 0.067697 | 0.067697 | 0.0045828 | 0.023363 | 0.023365 | 1 | 0.023365
0.88 | 0.067658 | 0.067658 | 0.0045776 | 0.023368 | 0 | 0 | 0.023365
0.881 | 0.06762 | 0.06762 | 0.0045725 | 0.023372 | 0.023374 | 1 | 0.023374
0.882 | 0.067582 | 0.067582 | 0.0045673 | 0.023377 | 0 | 0 | 0.023374
0.883 | 0.067544 | 0.067544 | 0.0045621 | 0.023382 | 0.023383 | 1 | 0.023383
0.884 | 0.067505 | 0.067505 | 0.004557 | 0.023386 | 0 | 0 | 0.023383
0.885 | 0.067467 | 0.067467 | 0.0045518 | 0.023391 | 0.023392 | 1 | 0.023392
0.886 | 0.067429 | 0.067429 | 0.0045467 | 0.023395 | 0 | 0 | 0.023392
0.887 | 0.067391 | 0.067391 | 0.0045416 | 0.0234 | 0.023402 | 1 | 0.023402
0.888 | 0.067354 | 0.067354 | 0.0045365 | 0.023404 | 0 | 0 | 0.023402
0.889 | 0.067316 | 0.067316 | 0.0045314 | 0.023409 | 0.023411 | 1 | 0.023411
0.89 | 0.067278 | 0.067278 | 0.0045263 | 0.023413 | 0 | 0 | 0.023411
0.891 | 0.06724 | 0.06724 | 0.0045213 | 0.023418 | 0.02342 | 1 | 0.02342
0.892 | 0.067203 | 0.067203 | 0.0045162 | 0.023422 | 0 | 0 | 0.02342
0.893 | 0.067165 | 0.067165 | 0.0045112 | 0.023427 | 0.023429 | 1 | 0.023429
0.894 | 0.067128 | 0.067128 | 0.0045061 | 0.023431 | 0 | 0 | 0.023429
0.895 | 0.06709 | 0.06709 | 0.0045011 | 0.023436 | 0.023438 | 1 | 0.023438
0.896 | 0.067053 | 0.067053 | 0.0044961 | 0.02344 | 0 | 0 | 0.023438
0.897 | 0.067016 | 0.067016 | 0.0044911 | 0.023445 | 0.023447 | 1 | 0.023447
0.898 | 0.066978 | 0.066978 | 0.0044861 | 0.023449 | 0 | 0 | 0.023447
0.899 | 0.066941 | 0.066941 | 0.0044811 | 0.023454 | 0.023456 | 1 | 0.023456
0.9 | 0.066904 | 0.066904 | 0.0044762 | 0.023458 | 0 | 0 | 0.023456
0.901 | 0.066867 | 0.066867 | 0.0044712 | 0.023463 | 0.023465 | 1 | 0.023465
0.902 | 0.06683 | 0.06683 | 0.0044663 | 0.023467 | 0 | 0 | 0.023465
0.903 | 0.066793 | 0.066793 | 0.0044613 | 0.023472 | 0.023474 | 1 | 0.023474
0.904 | 0.066756 | 0.066756 | 0.0044564 | 0.023476 | 0 | 0 | 0.023474
0.905 | 0.066719 | 0.066719 | 0.0044515 | 0.023481 | 0.023483 | 1 | 0.023483
0.906 | 0.066683 | 0.066683 | 0.0044466 | 0.023485 | 0 | 0 | 0.023483
0.907 | 0.066646 | 0.066646 | 0.0044417 | 0.02349 | 0.023491 | 1 | 0.023491
0.908 | 0.066609 | 0.066609 | 0.0044368 | 0.023494 | 0 | 0 | 0.023491
0.909 | 0.066573 | 0.066573 | 0.0044319 | 0.023499 | 0.0235 | 1 | 0.0235
0.91 | 0.066536 | 0.066536 | 0.0044271 | 0.023503 | 0 | 0 | 0.0235
0.911 | 0.0665 | 0.0665 | 0.0044222 | 0.023507 | 0.023509 | 1 | 0.023509
0.912 | 0.066463 | 0.066463 | 0.0044174 | 0.023512 | 0 | 0 | 0.023509
0.913 | 0.066427 | 0.066427 | 0.0044126 | 0.023516 | 0.023518 | 1 | 0.023518
0.914 | 0.066391 | 0.066391 | 0.0044077 | 0.023521 | 0 | 0 | 0.023518
0.915 | 0.066355 | 0.066355 | 0.0044029 | 0.023525 | 0.023527 | 1 | 0.023527
0.916 | 0.066319 | 0.066319 | 0.0043981 | 0.023529 | 0 | 0 | 0.023527
0.917 | 0.066282 | 0.066282 | 0.0043934 | 0.023534 | 0.023536 | 1 | 0.023536
0.918 | 0.066246 | 0.066246 | 0.0043886 | 0.023538 | 0 | 0 | 0.023536
0.919 | 0.06621 | 0.06621 | 0.0043838 | 0.023543 | 0.023544 | 1 | 0.023544
0.92 | 0.066175 | 0.066175 | 0.0043791 | 0.023547 | 0 | 0 | 0.023544
0.921 | 0.066139 | 0.066139 | 0.0043743 | 0.023551 | 0.023553 | 1 | 0.023553
0.922 | 0.066103 | 0.066103 | 0.0043696 | 0.023556 | 0 | 0 | 0.023553
0.923 | 0.066067 | 0.066067 | 0.0043649 | 0.02356 | 0.023562 | 1 | 0.023562
0.924 | 0.066031 | 0.066031 | 0.0043602 | 0.023564 | 0 | 0 | 0.023562
0.925 | 0.065996 | 0.065996 | 0.0043555 | 0.023569 | 0.023571 | 1 | 0.023571
0.926 | 0.06596 | 0.06596 | 0.0043508 | 0.023573 | 0 | 0 | 0.023571
0.927 | 0.065925 | 0.065925 | 0.0043461 | 0.023578 | 0.023579 | 1 | 0.023579
0.928 | 0.065889 | 0.065889 | 0.0043414 | 0.023582 | 0 | 0 | 0.023579
0.929 | 0.065854 | 0.065854 | 0.0043367 | 0.023586 | 0.023588 | 1 | 0.023588
0.93 | 0.065819 | 0.065819 | 0.0043321 | 0.023591 | 0 | 0 | 0.023588
0.931 | 0.065783 | 0.065783 | 0.0043274 | 0.023595 | 0.023597 | 1 | 0.023597
0.932 | 0.065748 | 0.065748 | 0.0043228 | 0.023599 | 0 | 0 | 0.023597
0.933 | 0.065713 | 0.065713 | 0.0043182 | 0.023604 | 0.023605 | 1 | 0.023605
0.934 | 0.065678 | 0.065678 | 0.0043136 | 0.023608 | 0 | 0 | 0.023605
0.935 | 0.065643 | 0.065643 | 0.004309 | 0.023612 | 0.023614 | 1 | 0.023614
0.936 | 0.065608 | 0.065608 | 0.0043044 | 0.023616 | 0 | 0 | 0.023614
0.937 | 0.065573 | 0.065573 | 0.0042998 | 0.023621 | 0.023623 | 1 | 0.023623
0.938 | 0.065538 | 0.065538 | 0.0042952 | 0.023625 | 0 | 0 | 0.023623
0.939 | 0.065503 | 0.065503 | 0.0042907 | 0.023629 | 0.023631 | 1 | 0.023631
0.94 | 0.065468 | 0.065468 | 0.0042861 | 0.023634 | 0 | 0 | 0.023631
0.941 | 0.065434 | 0.065434 | 0.0042816 | 0.023638 | 0.02364 | 1 | 0.02364
0.942 | 0.065399 | 0.065399 | 0.004277 | 0.023642 | 0 | 0 | 0.02364
0.943 | 0.065364 | 0.065364 | 0.0042725 | 0.023646 | 0.023648 | 1 | 0.023648
0.944 | 0.06533 | 0.06533 | 0.004268 | 0.023651 | 0 | 0 | 0.023648
0.945 | 0.065295 | 0.065295 | 0.0042635 | 0.023655 | 0.023657 | 1 | 0.023657
0.946 | 0.065261 | 0.065261 | 0.004259 | 0.023659 | 0 | 0 | 0.023657
0.947 | 0.065226 | 0.065226 | 0.0042545 | 0.023664 | 0.023665 | 1 | 0.023665
0.948 | 0.065192 | 0.065192 | 0.00425 | 0.023668 | 0 | 0 | 0.023665
0.949 | 0.065158 | 0.065158 | 0.0042455 | 0.023672 | 0.023674 | 1 | 0.023674
0.95 | 0.065124 | 0.065124 | 0.0042411 | 0.023676 | 0 | 0 | 0.023674
0.951 | 0.065089 | 0.065089 | 0.0042366 | 0.023681 | 0.023682 | 1 | 0.023682
0.952 | 0.065055 | 0.065055 | 0.0042322 | 0.023685 | 0 | 0 | 0.023682
0.953 | 0.065021 | 0.065021 | 0.0042278 | 0.023689 | 0.023691 | 1 | 0.023691
0.954 | 0.064987 | 0.064987 | 0.0042233 | 0.023693 | 0 | 0 | 0.023691
0.955 | 0.064953 | 0.064953 | 0.0042189 | 0.023697 | 0.023699 | 1 | 0.023699
0.956 | 0.064919 | 0.064919 | 0.0042145 | 0.023702 | 0 | 0 | 0.023699
0.957 | 0.064886 | 0.064886 | 0.0042101 | 0.023706 | 0.023708 | 1 | 0.023708
0.958 | 0.064852 | 0.064852 | 0.0042058 | 0.02371 | 0 | 0 | 0.023708
0.959 | 0.064818 | 0.064818 | 0.0042014 | 0.023714 | 0.023716 | 1 | 0.023716
0.96 | 0.064784 | 0.064784 | 0.004197 | 0.023718 | 0 | 0 | 0.023716
0.961 | 0.064751 | 0.064751 | 0.0041927 | 0.023723 | 0.023725 | 1 | 0.023725
0.962 | 0.064717 | 0.064717 | 0.0041883 | 0.023727 | 0 | 0 | 0.023725
0.963 | 0.064684 | 0.064684 | 0.004184 | 0.023731 | 0.023733 | 1 | 0.023733
0.964 | 0.06465 | 0.06465 | 0.0041796 | 0.023735 | 0 | 0 | 0.023733
0.965 | 0.064617 | 0.064617 | 0.0041753 | 0.023739 | 0.023741 | 1 | 0.023741
0.966 | 0.064583 | 0.064583 | 0.004171 | 0.023744 | 0 | 0 | 0.023741
0.967 | 0.06455 | 0.06455 | 0.0041667 | 0.023748 | 0.02375 | 1 | 0.02375
0.968 | 0.064517 | 0.064517 | 0.0041624 | 0.023752 | 0 | 0 | 0.02375
0.969 | 0.064483 | 0.064483 | 0.0041581 | 0.023756 | 0.023758 | 1 | 0.023758
0.97 | 0.06445 | 0.06445 | 0.0041538 | 0.02376 | 0 | 0 | 0.023758
0.971 | 0.064417 | 0.064417 | 0.0041496 | 0.023764 | 0.023766 | 1 | 0.023766
0.972 | 0.064384 | 0.064384 | 0.0041453 | 0.023769 | 0 | 0 | 0.023766
0.973 | 0.064351 | 0.064351 | 0.0041411 | 0.023773 | 0.023775 | 1 | 0.023775
0.974 | 0.064318 | 0.064318 | 0.0041368 | 0.023777 | 0 | 0 | 0.023775
0.975 | 0.064285 | 0.064285 | 0.0041326 | 0.023781 | 0.023783 | 1 | 0.023783
0.976 | 0.064252 | 0.064252 | 0.0041284 | 0.023785 | 0 | 0 | 0.023783
0.977 | 0.064219 | 0.064219 | 0.0041241 | 0.023789 | 0.023791 | 1 | 0.023791
0.978 | 0.064187 | 0.064187 | 0.0041199 | 0.023793 | 0 | 0 | 0.023791
0.979 | 0.064154 | 0.064154 | 0.0041157 | 0.023797 | 0.023799 | 1 | 0.023799
0.98 | 0.064121 | 0.064121 | 0.0041115 | 0.023802 | 0 | 0 | 0.023799
0.981 | 0.064089 | 0.064089 | 0.0041074 | 0.023806 | 0.023808 | 1 | 0.023808
0.982 | 0.064056 | 0.064056 | 0.0041032 | 0.02381 | 0 | 0 | 0.023808
0.983 | 0.064024 | 0.064024 | 0.004099 | 0.023814 | 0.023816 | 1 | 0.023816
0.984 | 0.063991 | 0.063991 | 0.0040949 | 0.023818 | 0 | 0 | 0.023816
0.985 | 0.063959 | 0.063959 | 0.0040907 | 0.023822 | 0.023824 | 1 | 0.023824
0.986 | 0.063926 | 0.063926 | 0.0040866 | 0.023826 | 0 | 0 | 0.023824
0.987 | 0.063894 | 0.063894 | 0.0040824 | 0.02383 | 0.023832 | 1 | 0.023832
0.988 | 0.063862 | 0.063862 | 0.0040783 | 0.023834 | 0 | 0 | 0.023832
0.989 | 0.06383 | 0.06383 | 0.0040742 | 0.023838 | 0.02384 | 1 | 0.02384
0.99 | 0.063797 | 0.063797 | 0.0040701 | 0.023842 | 0 | 0 | 0.02384
0.991 | 0.063765 | 0.063765 | 0.004066 | 0.023847 | 0.023849 | 1 | 0.023849
0.992 | 0.063733 | 0.063733 | 0.0040619 | 0.023851 | 0 | 0 | 0.023849
0.993 | 0.063701 | 0.063701 | 0.0040578 | 0.023855 | 0.023857 | 1 | 0.023857
0.994 | 0.063669 | 0.063669 | 0.0040538 | 0.023859 | 0 | 0 | 0.023857
0.995 | 0.063637 | 0.063637 | 0.0040497 | 0.023863 | 0.023865 | 1 | 0.023865
0.996 | 0.063605 | 0.063605 | 0.0040456 | 0.023867 | 0 | 0 | 0.023865
0.997 | 0.063573 | 0.063573 | 0.0040416 | 0.023871 | 0.023873 | 1 | 0.023873
0.998 | 0.063542 | 0.063542 | 0.0040375 | 0.023875 | 0 | 0 | 0.023873
0.999 | 0.06351 | 0.06351 | 0.0040335 | 0.023879 | 0.023881 | 1 | 0.023881
1 | 0.063478 | 0.063478 | 0.0040295 | 0.023883 | 0 | 0 | 0.023881
[5 empty] | 0.023888 | 1 | 0.023888

## ps3 (hidden)
a | 0.056316
b | 0.056316
t | erf(a/sqrt(t)) | erf(b/sqrt(t)) | integrand | trapezoidal integral O(h^2) | Simpson integral O(h^4) | kount | Simpson total Sum
0 | 1 | 1 | 1 | 0 | 0
0.001 | 0.98821 | 0.98821 | 0.97657 | 0.00098828 |  | 1
0.002 | 0.92506 | 0.92506 | 0.85574 | 0.0019044 |  | 0
0.003 | 0.85407 | 0.85407 | 0.72944 | 0.002697 | 0.0022059 | 1 | 0.0022059
0.004 | 0.79206 | 0.79206 | 0.62736 | 0.0033754 | 0 | 0 | 0.0022059
0.005 | 0.73997 | 0.73997 | 0.54755 | 0.0039629 | 0.0035967 | 1 | 0.0035967
0.006 | 0.69613 | 0.69613 | 0.4846 | 0.004479 | 0 | 0 | 0.0035967
0.007 | 0.65886 | 0.65886 | 0.43409 | 0.0049383 | 0.0046499 | 1 | 0.0046499
0.008 | 0.62676 | 0.62676 | 0.39283 | 0.0053518 | 0 | 0 | 0.0046499
0.009 | 0.59881 | 0.59881 | 0.35858 | 0.0057275 | 0.0054906 | 1 | 0.0054906
0.01 | 0.57421 | 0.57421 | 0.32972 | 0.0060716 | 0 | 0 | 0.0054906
0.011 | 0.55236 | 0.55236 | 0.3051 | 0.006389 | 0.0061885 | 1 | 0.0061885
0.012 | 0.53279 | 0.53279 | 0.28387 | 0.0066835 | 0 | 0 | 0.0061885
0.013 | 0.51514 | 0.51514 | 0.26537 | 0.0069581 | 0.0067845 | 1 | 0.0067845
0.014 | 0.49912 | 0.49912 | 0.24912 | 0.0072154 | 0 | 0 | 0.0067845
0.015 | 0.48449 | 0.48449 | 0.23473 | 0.0074573 | 0.0073044 | 1 | 0.0073044
0.016 | 0.47106 | 0.47106 | 0.2219 | 0.0076856 | 0 | 0 | 0.0073044
0.017 | 0.45869 | 0.45869 | 0.21039 | 0.0079018 | 0.0077653 | 1 | 0.0077653
0.018 | 0.44723 | 0.44723 | 0.20002 | 0.008107 | 0 | 0 | 0.0077653
0.019 | 0.43659 | 0.43659 | 0.19061 | 0.0083023 | 0.0081792 | 1 | 0.0081792
0.02 | 0.42667 | 0.42667 | 0.18205 | 0.0084886 | 0 | 0 | 0.0081792
0.021 | 0.4174 | 0.4174 | 0.17422 | 0.0086667 | 0.0085547 | 1 | 0.0085547
0.022 | 0.4087 | 0.4087 | 0.16703 | 0.0088374 | 0 | 0 | 0.0085547
0.023 | 0.40052 | 0.40052 | 0.16041 | 0.0090011 | 0.0088984 | 1 | 0.0088984
0.024 | 0.39281 | 0.39281 | 0.1543 | 0.0091585 | 0 | 0 | 0.0088984
0.025 | 0.38553 | 0.38553 | 0.14863 | 0.0093099 | 0.0092151 | 1 | 0.0092151
0.026 | 0.37864 | 0.37864 | 0.14337 | 0.0094559 | 0 | 0 | 0.0092151
0.027 | 0.3721 | 0.3721 | 0.13846 | 0.0095968 | 0.0095089 | 1 | 0.0095089
0.028 | 0.36589 | 0.36589 | 0.13388 | 0.009733 | 0 | 0 | 0.0095089
0.029 | 0.35998 | 0.35998 | 0.12959 | 0.0098647 | 0.0097827 | 1 | 0.0097827
0.03 | 0.35435 | 0.35435 | 0.12556 | 0.0099923 | 0 | 0 | 0.0097827
0.031 | 0.34897 | 0.34897 | 0.12178 | 0.010116 | 0.010039 | 1 | 0.010039
0.032 | 0.34383 | 0.34383 | 0.11822 | 0.010236 | 0 | 0 | 0.010039
0.033 | 0.33892 | 0.33892 | 0.11486 | 0.010353 | 0.01028 | 1 | 0.01028
0.034 | 0.3342 | 0.3342 | 0.11169 | 0.010466 | 0 | 0 | 0.01028
0.035 | 0.32968 | 0.32968 | 0.10869 | 0.010576 | 0.010508 | 1 | 0.010508
0.036 | 0.32533 | 0.32533 | 0.10584 | 0.010683 | 0 | 0 | 0.010508
0.037 | 0.32116 | 0.32116 | 0.10314 | 0.010788 | 0.010724 | 1 | 0.010724
0.038 | 0.31713 | 0.31713 | 0.10057 | 0.01089 | 0 | 0 | 0.010724
0.039 | 0.31326 | 0.31326 | 0.098132 | 0.010989 | 0.010928 | 1 | 0.010928
0.04 | 0.30953 | 0.30953 | 0.095806 | 0.011086 | 0 | 0 | 0.010928
0.041 | 0.30592 | 0.30592 | 0.093587 | 0.011181 | 0.011123 | 1 | 0.011123
0.042 | 0.30244 | 0.30244 | 0.091469 | 0.011273 | 0 | 0 | 0.011123
0.043 | 0.29907 | 0.29907 | 0.089445 | 0.011364 | 0.011309 | 1 | 0.011309
0.044 | 0.29582 | 0.29582 | 0.087508 | 0.011452 | 0 | 0 | 0.011309
0.045 | 0.29266 | 0.29266 | 0.085653 | 0.011539 | 0.011486 | 1 | 0.011486
0.046 | 0.28961 | 0.28961 | 0.083875 | 0.011623 | 0 | 0 | 0.011486
0.047 | 0.28665 | 0.28665 | 0.082169 | 0.011706 | 0.011656 | 1 | 0.011656
0.048 | 0.28378 | 0.28378 | 0.080531 | 0.011788 | 0 | 0 | 0.011656
0.049 | 0.28099 | 0.28099 | 0.078957 | 0.011868 | 0.01182 | 1 | 0.01182
0.05 | 0.27829 | 0.27829 | 0.077444 | 0.011946 | 0 | 0 | 0.01182
0.051 | 0.27566 | 0.27566 | 0.075987 | 0.012022 | 0.011976 | 1 | 0.011976
0.052 | 0.2731 | 0.2731 | 0.074585 | 0.012098 | 0 | 0 | 0.011976
0.053 | 0.27062 | 0.27062 | 0.073233 | 0.012172 | 0.012127 | 1 | 0.012127
0.054 | 0.2682 | 0.2682 | 0.071929 | 0.012244 | 0 | 0 | 0.012127
0.055 | 0.26584 | 0.26584 | 0.07067 | 0.012316 | 0.012273 | 1 | 0.012273
0.056 | 0.26354 | 0.26354 | 0.069455 | 0.012386 | 0 | 0 | 0.012273
0.057 | 0.26131 | 0.26131 | 0.068281 | 0.012454 | 0.012414 | 1 | 0.012414
0.058 | 0.25913 | 0.25913 | 0.067146 | 0.012522 | 0 | 0 | 0.012414
0.059 | 0.257 | 0.257 | 0.066049 | 0.012589 | 0.012549 | 1 | 0.012549
0.06 | 0.25492 | 0.25492 | 0.064986 | 0.012654 | 0 | 0 | 0.012549
0.061 | 0.2529 | 0.2529 | 0.063957 | 0.012719 | 0.012681 | 1 | 0.012681
0.062 | 0.25092 | 0.25092 | 0.06296 | 0.012782 | 0 | 0 | 0.012681
0.063 | 0.24899 | 0.24899 | 0.061994 | 0.012845 | 0.012808 | 1 | 0.012808
0.064 | 0.2471 | 0.2471 | 0.061057 | 0.012906 | 0 | 0 | 0.012808
0.065 | 0.24525 | 0.24525 | 0.060148 | 0.012967 | 0.012931 | 1 | 0.012931
0.066 | 0.24344 | 0.24344 | 0.059265 | 0.013027 | 0 | 0 | 0.012931
0.067 | 0.24168 | 0.24168 | 0.058408 | 0.013085 | 0.013051 | 1 | 0.013051
0.068 | 0.23995 | 0.23995 | 0.057576 | 0.013143 | 0 | 0 | 0.013051
0.069 | 0.23826 | 0.23826 | 0.056766 | 0.013201 | 0.013167 | 1 | 0.013167
0.07 | 0.2366 | 0.2366 | 0.05598 | 0.013257 | 0 | 0 | 0.013167
0.071 | 0.23498 | 0.23498 | 0.055214 | 0.013313 | 0.01328 | 1 | 0.01328
0.072 | 0.23339 | 0.23339 | 0.05447 | 0.013367 | 0 | 0 | 0.01328
0.073 | 0.23183 | 0.23183 | 0.053745 | 0.013421 | 0.01339 | 1 | 0.01339
0.074 | 0.2303 | 0.2303 | 0.053039 | 0.013475 | 0 | 0 | 0.01339
0.075 | 0.22881 | 0.22881 | 0.052352 | 0.013528 | 0.013497 | 1 | 0.013497
0.076 | 0.22734 | 0.22734 | 0.051682 | 0.01358 | 0 | 0 | 0.013497
0.077 | 0.2259 | 0.2259 | 0.051029 | 0.013631 | 0.013602 | 1 | 0.013602
0.078 | 0.22448 | 0.22448 | 0.050392 | 0.013682 | 0 | 0 | 0.013602
0.079 | 0.22309 | 0.22309 | 0.049771 | 0.013732 | 0.013703 | 1 | 0.013703
0.08 | 0.22173 | 0.22173 | 0.049165 | 0.013781 | 0 | 0 | 0.013703
0.081 | 0.2204 | 0.2204 | 0.048574 | 0.01383 | 0.013802 | 1 | 0.013802
0.082 | 0.21908 | 0.21908 | 0.047997 | 0.013878 | 0 | 0 | 0.013802
0.083 | 0.21779 | 0.21779 | 0.047433 | 0.013926 | 0.013899 | 1 | 0.013899
0.084 | 0.21652 | 0.21652 | 0.046883 | 0.013973 | 0 | 0 | 0.013899
0.085 | 0.21528 | 0.21528 | 0.046345 | 0.01402 | 0.013994 | 1 | 0.013994
0.086 | 0.21405 | 0.21405 | 0.045819 | 0.014066 | 0 | 0 | 0.013994
0.087 | 0.21285 | 0.21285 | 0.045305 | 0.014111 | 0.014086 | 1 | 0.014086
0.088 | 0.21167 | 0.21167 | 0.044802 | 0.014157 | 0 | 0 | 0.014086
0.089 | 0.2105 | 0.2105 | 0.044311 | 0.014201 | 0.014176 | 1 | 0.014176
0.09 | 0.20936 | 0.20936 | 0.04383 | 0.014245 | 0 | 0 | 0.014176
0.091 | 0.20823 | 0.20823 | 0.043359 | 0.014289 | 0.014265 | 1 | 0.014265
0.092 | 0.20712 | 0.20712 | 0.042899 | 0.014332 | 0 | 0 | 0.014265
0.093 | 0.20603 | 0.20603 | 0.042448 | 0.014375 | 0.014351 | 1 | 0.014351
0.094 | 0.20495 | 0.20495 | 0.042006 | 0.014417 | 0 | 0 | 0.014351
0.095 | 0.2039 | 0.2039 | 0.041574 | 0.014459 | 0.014436 | 1 | 0.014436
0.096 | 0.20286 | 0.20286 | 0.04115 | 0.0145 | 0 | 0 | 0.014436
0.097 | 0.20183 | 0.20183 | 0.040735 | 0.014541 | 0.014518 | 1 | 0.014518
0.098 | 0.20082 | 0.20082 | 0.040328 | 0.014581 | 0 | 0 | 0.014518
0.099 | 0.19982 | 0.19982 | 0.03993 | 0.014622 | 0.0146 | 1 | 0.0146
0.1 | 0.19884 | 0.19884 | 0.039539 | 0.014661 | 0 | 0 | 0.0146
0.101 | 0.19788 | 0.19788 | 0.039155 | 0.014701 | 0.014679 | 1 | 0.014679
0.102 | 0.19693 | 0.19693 | 0.038779 | 0.01474 | 0 | 0 | 0.014679
0.103 | 0.19599 | 0.19599 | 0.038411 | 0.014778 | 0.014757 | 1 | 0.014757
0.104 | 0.19506 | 0.19506 | 0.038049 | 0.014816 | 0 | 0 | 0.014757
0.105 | 0.19415 | 0.19415 | 0.037694 | 0.014854 | 0.014834 | 1 | 0.014834
0.106 | 0.19325 | 0.19325 | 0.037345 | 0.014892 | 0 | 0 | 0.014834
0.107 | 0.19236 | 0.19236 | 0.037003 | 0.014929 | 0.014909 | 1 | 0.014909
0.108 | 0.19149 | 0.19149 | 0.036667 | 0.014966 | 0 | 0 | 0.014909
0.109 | 0.19062 | 0.19062 | 0.036337 | 0.015002 | 0.014983 | 1 | 0.014983
0.11 | 0.18977 | 0.18977 | 0.036013 | 0.015038 | 0 | 0 | 0.014983
0.111 | 0.18893 | 0.18893 | 0.035695 | 0.015074 | 0.015055 | 1 | 0.015055
0.112 | 0.1881 | 0.1881 | 0.035382 | 0.01511 | 0 | 0 | 0.015055
0.113 | 0.18728 | 0.18728 | 0.035075 | 0.015145 | 0.015126 | 1 | 0.015126
0.114 | 0.18647 | 0.18647 | 0.034773 | 0.01518 | 0 | 0 | 0.015126
0.115 | 0.18568 | 0.18568 | 0.034476 | 0.015215 | 0.015196 | 1 | 0.015196
0.116 | 0.18489 | 0.18489 | 0.034184 | 0.015249 | 0 | 0 | 0.015196
0.117 | 0.18411 | 0.18411 | 0.033897 | 0.015283 | 0.015265 | 1 | 0.015265
0.118 | 0.18334 | 0.18334 | 0.033615 | 0.015317 | 0 | 0 | 0.015265
0.119 | 0.18259 | 0.18259 | 0.033337 | 0.01535 | 0.015333 | 1 | 0.015333
0.12 | 0.18184 | 0.18184 | 0.033064 | 0.015383 | 0 | 0 | 0.015333
0.121 | 0.1811 | 0.1811 | 0.032796 | 0.015416 | 0.015399 | 1 | 0.015399
0.122 | 0.18037 | 0.18037 | 0.032532 | 0.015449 | 0 | 0 | 0.015399
0.123 | 0.17964 | 0.17964 | 0.032272 | 0.015481 | 0.015465 | 1 | 0.015465
0.124 | 0.17893 | 0.17893 | 0.032016 | 0.015514 | 0 | 0 | 0.015465
0.125 | 0.17822 | 0.17822 | 0.031764 | 0.015545 | 0.015529 | 1 | 0.015529
0.126 | 0.17753 | 0.17753 | 0.031516 | 0.015577 | 0 | 0 | 0.015529
0.127 | 0.17684 | 0.17684 | 0.031272 | 0.015609 | 0.015592 | 1 | 0.015592
0.128 | 0.17616 | 0.17616 | 0.031032 | 0.01564 | 0 | 0 | 0.015592
0.129 | 0.17549 | 0.17549 | 0.030795 | 0.015671 | 0.015655 | 1 | 0.015655
0.13 | 0.17482 | 0.17482 | 0.030562 | 0.015701 | 0 | 0 | 0.015655
0.131 | 0.17416 | 0.17416 | 0.030333 | 0.015732 | 0.015716 | 1 | 0.015716
0.132 | 0.17351 | 0.17351 | 0.030106 | 0.015762 | 0 | 0 | 0.015716
0.133 | 0.17287 | 0.17287 | 0.029884 | 0.015792 | 0.015777 | 1 | 0.015777
0.134 | 0.17223 | 0.17223 | 0.029664 | 0.015822 | 0 | 0 | 0.015777
0.135 | 0.1716 | 0.1716 | 0.029448 | 0.015851 | 0.015836 | 1 | 0.015836
0.136 | 0.17098 | 0.17098 | 0.029235 | 0.015881 | 0 | 0 | 0.015836
0.137 | 0.17037 | 0.17037 | 0.029025 | 0.01591 | 0.015895 | 1 | 0.015895
0.138 | 0.16976 | 0.16976 | 0.028817 | 0.015939 | 0 | 0 | 0.015895
0.139 | 0.16915 | 0.16915 | 0.028613 | 0.015967 | 0.015953 | 1 | 0.015953
0.14 | 0.16856 | 0.16856 | 0.028412 | 0.015996 | 0 | 0 | 0.015953
0.141 | 0.16797 | 0.16797 | 0.028213 | 0.016024 | 0.01601 | 1 | 0.01601
0.142 | 0.16738 | 0.16738 | 0.028018 | 0.016052 | 0 | 0 | 0.01601
0.143 | 0.16681 | 0.16681 | 0.027825 | 0.01608 | 0.016066 | 1 | 0.016066
0.144 | 0.16624 | 0.16624 | 0.027634 | 0.016108 | 0 | 0 | 0.016066
0.145 | 0.16567 | 0.16567 | 0.027446 | 0.016135 | 0.016122 | 1 | 0.016122
0.146 | 0.16511 | 0.16511 | 0.027261 | 0.016163 | 0 | 0 | 0.016122
0.147 | 0.16455 | 0.16455 | 0.027078 | 0.01619 | 0.016177 | 1 | 0.016177
0.148 | 0.16401 | 0.16401 | 0.026898 | 0.016217 | 0 | 0 | 0.016177
0.149 | 0.16346 | 0.16346 | 0.02672 | 0.016244 | 0.016231 | 1 | 0.016231
0.15 | 0.16292 | 0.16292 | 0.026544 | 0.01627 | 0 | 0 | 0.016231
0.151 | 0.16239 | 0.16239 | 0.026371 | 0.016297 | 0.016284 | 1 | 0.016284
0.152 | 0.16186 | 0.16186 | 0.0262 | 0.016323 | 0 | 0 | 0.016284
0.153 | 0.16134 | 0.16134 | 0.026031 | 0.016349 | 0.016337 | 1 | 0.016337
0.154 | 0.16082 | 0.16082 | 0.025864 | 0.016375 | 0 | 0 | 0.016337
0.155 | 0.16031 | 0.16031 | 0.0257 | 0.016401 | 0.016389 | 1 | 0.016389
0.156 | 0.1598 | 0.1598 | 0.025537 | 0.016427 | 0 | 0 | 0.016389
0.157 | 0.1593 | 0.1593 | 0.025377 | 0.016452 | 0.01644 | 1 | 0.01644
0.158 | 0.1588 | 0.1588 | 0.025218 | 0.016477 | 0 | 0 | 0.01644
0.159 | 0.15831 | 0.15831 | 0.025062 | 0.016503 | 0.016491 | 1 | 0.016491
0.16 | 0.15782 | 0.15782 | 0.024907 | 0.016528 | 0 | 0 | 0.016491
0.161 | 0.15734 | 0.15734 | 0.024754 | 0.016552 | 0.016541 | 1 | 0.016541
0.162 | 0.15686 | 0.15686 | 0.024604 | 0.016577 | 0 | 0 | 0.016541
0.163 | 0.15638 | 0.15638 | 0.024455 | 0.016602 | 0.01659 | 1 | 0.01659
0.164 | 0.15591 | 0.15591 | 0.024307 | 0.016626 | 0 | 0 | 0.01659
0.165 | 0.15544 | 0.15544 | 0.024162 | 0.01665 | 0.016639 | 1 | 0.016639
0.166 | 0.15498 | 0.15498 | 0.024018 | 0.016674 | 0 | 0 | 0.016639
0.167 | 0.15452 | 0.15452 | 0.023876 | 0.016698 | 0.016687 | 1 | 0.016687
0.168 | 0.15406 | 0.15406 | 0.023736 | 0.016722 | 0 | 0 | 0.016687
0.169 | 0.15361 | 0.15361 | 0.023597 | 0.016746 | 0.016735 | 1 | 0.016735
0.17 | 0.15317 | 0.15317 | 0.02346 | 0.016769 | 0 | 0 | 0.016735
0.171 | 0.15272 | 0.15272 | 0.023325 | 0.016793 | 0.016782 | 1 | 0.016782
0.172 | 0.15228 | 0.15228 | 0.023191 | 0.016816 | 0 | 0 | 0.016782
0.173 | 0.15185 | 0.15185 | 0.023058 | 0.016839 | 0.016828 | 1 | 0.016828
0.174 | 0.15142 | 0.15142 | 0.022927 | 0.016862 | 0 | 0 | 0.016828
0.175 | 0.15099 | 0.15099 | 0.022798 | 0.016885 | 0.016874 | 1 | 0.016874
0.176 | 0.15057 | 0.15057 | 0.02267 | 0.016908 | 0 | 0 | 0.016874
0.177 | 0.15014 | 0.15014 | 0.022543 | 0.01693 | 0.01692 | 1 | 0.01692
0.178 | 0.14973 | 0.14973 | 0.022418 | 0.016953 | 0 | 0 | 0.01692
0.179 | 0.14931 | 0.14931 | 0.022294 | 0.016975 | 0.016965 | 1 | 0.016965
0.18 | 0.1489 | 0.1489 | 0.022172 | 0.016997 | 0 | 0 | 0.016965
0.181 | 0.1485 | 0.1485 | 0.022051 | 0.017019 | 0.017009 | 1 | 0.017009
0.182 | 0.14809 | 0.14809 | 0.021931 | 0.017041 | 0 | 0 | 0.017009
0.183 | 0.14769 | 0.14769 | 0.021813 | 0.017063 | 0.017053 | 1 | 0.017053
0.184 | 0.14729 | 0.14729 | 0.021696 | 0.017085 | 0 | 0 | 0.017053
0.185 | 0.1469 | 0.1469 | 0.02158 | 0.017107 | 0.017097 | 1 | 0.017097
0.186 | 0.14651 | 0.14651 | 0.021465 | 0.017128 | 0 | 0 | 0.017097
0.187 | 0.14612 | 0.14612 | 0.021351 | 0.01715 | 0.01714 | 1 | 0.01714
0.188 | 0.14574 | 0.14574 | 0.021239 | 0.017171 | 0 | 0 | 0.01714
0.189 | 0.14535 | 0.14535 | 0.021128 | 0.017192 | 0.017183 | 1 | 0.017183
0.19 | 0.14498 | 0.14498 | 0.021018 | 0.017213 | 0 | 0 | 0.017183
0.191 | 0.1446 | 0.1446 | 0.020909 | 0.017234 | 0.017225 | 1 | 0.017225
0.192 | 0.14423 | 0.14423 | 0.020801 | 0.017255 | 0 | 0 | 0.017225
0.193 | 0.14386 | 0.14386 | 0.020695 | 0.017276 | 0.017267 | 1 | 0.017267
0.194 | 0.14349 | 0.14349 | 0.020589 | 0.017296 | 0 | 0 | 0.017267
0.195 | 0.14313 | 0.14313 | 0.020485 | 0.017317 | 0.017308 | 1 | 0.017308
0.196 | 0.14276 | 0.14276 | 0.020382 | 0.017337 | 0 | 0 | 0.017308
0.197 | 0.1424 | 0.1424 | 0.020279 | 0.017358 | 0.017349 | 1 | 0.017349
0.198 | 0.14205 | 0.14205 | 0.020178 | 0.017378 | 0 | 0 | 0.017349
0.199 | 0.1417 | 0.1417 | 0.020078 | 0.017398 | 0.017389 | 1 | 0.017389
0.2 | 0.14134 | 0.14134 | 0.019978 | 0.017418 | 0 | 0 | 0.017389
0.201 | 0.141 | 0.141 | 0.01988 | 0.017438 | 0.017429 | 1 | 0.017429
0.202 | 0.14065 | 0.14065 | 0.019782 | 0.017458 | 0 | 0 | 0.017429
0.203 | 0.14031 | 0.14031 | 0.019686 | 0.017477 | 0.017469 | 1 | 0.017469
0.204 | 0.13997 | 0.13997 | 0.01959 | 0.017497 | 0 | 0 | 0.017469
0.205 | 0.13963 | 0.13963 | 0.019496 | 0.017517 | 0.017508 | 1 | 0.017508
0.206 | 0.13929 | 0.13929 | 0.019402 | 0.017536 | 0 | 0 | 0.017508
0.207 | 0.13896 | 0.13896 | 0.019309 | 0.017555 | 0.017547 | 1 | 0.017547
0.208 | 0.13863 | 0.13863 | 0.019218 | 0.017575 | 0 | 0 | 0.017547
0.209 | 0.1383 | 0.1383 | 0.019127 | 0.017594 | 0.017586 | 1 | 0.017586
0.21 | 0.13797 | 0.13797 | 0.019036 | 0.017613 | 0 | 0 | 0.017586
0.211 | 0.13765 | 0.13765 | 0.018947 | 0.017632 | 0.017624 | 1 | 0.017624
0.212 | 0.13733 | 0.13733 | 0.018859 | 0.017651 | 0 | 0 | 0.017624
0.213 | 0.13701 | 0.13701 | 0.018771 | 0.01767 | 0.017662 | 1 | 0.017662
0.214 | 0.13669 | 0.13669 | 0.018684 | 0.017688 | 0 | 0 | 0.017662
0.215 | 0.13637 | 0.13637 | 0.018598 | 0.017707 | 0.017699 | 1 | 0.017699
0.216 | 0.13606 | 0.13606 | 0.018513 | 0.017726 | 0 | 0 | 0.017699
0.217 | 0.13575 | 0.13575 | 0.018428 | 0.017744 | 0.017737 | 1 | 0.017737
0.218 | 0.13544 | 0.13544 | 0.018345 | 0.017762 | 0 | 0 | 0.017737
0.219 | 0.13514 | 0.13514 | 0.018262 | 0.017781 | 0.017773 | 1 | 0.017773
0.22 | 0.13483 | 0.13483 | 0.018179 | 0.017799 | 0 | 0 | 0.017773
0.221 | 0.13453 | 0.13453 | 0.018098 | 0.017817 | 0.01781 | 1 | 0.01781
0.222 | 0.13423 | 0.13423 | 0.018017 | 0.017835 | 0 | 0 | 0.01781
0.223 | 0.13393 | 0.13393 | 0.017937 | 0.017853 | 0.017846 | 1 | 0.017846
0.224 | 0.13363 | 0.13363 | 0.017858 | 0.017871 | 0 | 0 | 0.017846
0.225 | 0.13334 | 0.13334 | 0.017779 | 0.017889 | 0.017882 | 1 | 0.017882
0.226 | 0.13305 | 0.13305 | 0.017701 | 0.017907 | 0 | 0 | 0.017882
0.227 | 0.13276 | 0.13276 | 0.017624 | 0.017924 | 0.017917 | 1 | 0.017917
0.228 | 0.13247 | 0.13247 | 0.017547 | 0.017942 | 0 | 0 | 0.017917
0.229 | 0.13218 | 0.13218 | 0.017471 | 0.017959 | 0.017952 | 1 | 0.017952
0.23 | 0.13189 | 0.13189 | 0.017396 | 0.017977 | 0 | 0 | 0.017952
0.231 | 0.13161 | 0.13161 | 0.017322 | 0.017994 | 0.017987 | 1 | 0.017987
0.232 | 0.13133 | 0.13133 | 0.017248 | 0.018011 | 0 | 0 | 0.017987
0.233 | 0.13105 | 0.13105 | 0.017174 | 0.018029 | 0.018022 | 1 | 0.018022
0.234 | 0.13077 | 0.13077 | 0.017102 | 0.018046 | 0 | 0 | 0.018022
0.235 | 0.1305 | 0.1305 | 0.017029 | 0.018063 | 0.018056 | 1 | 0.018056
0.236 | 0.13022 | 0.13022 | 0.016958 | 0.01808 | 0 | 0 | 0.018056
0.237 | 0.12995 | 0.12995 | 0.016887 | 0.018097 | 0.01809 | 1 | 0.01809
0.238 | 0.12968 | 0.12968 | 0.016817 | 0.018114 | 0 | 0 | 0.01809
0.239 | 0.12941 | 0.12941 | 0.016747 | 0.01813 | 0.018124 | 1 | 0.018124
0.24 | 0.12914 | 0.12914 | 0.016678 | 0.018147 | 0 | 0 | 0.018124
0.241 | 0.12888 | 0.12888 | 0.016609 | 0.018164 | 0.018157 | 1 | 0.018157
0.242 | 0.12861 | 0.12861 | 0.016541 | 0.01818 | 0 | 0 | 0.018157
0.243 | 0.12835 | 0.12835 | 0.016474 | 0.018197 | 0.018191 | 1 | 0.018191
0.244 | 0.12809 | 0.12809 | 0.016407 | 0.018213 | 0 | 0 | 0.018191
0.245 | 0.12783 | 0.12783 | 0.01634 | 0.01823 | 0.018224 | 1 | 0.018224
0.246 | 0.12757 | 0.12757 | 0.016274 | 0.018246 | 0 | 0 | 0.018224
0.247 | 0.12731 | 0.12731 | 0.016209 | 0.018262 | 0.018256 | 1 | 0.018256
0.248 | 0.12706 | 0.12706 | 0.016144 | 0.018278 | 0 | 0 | 0.018256
0.249 | 0.12681 | 0.12681 | 0.01608 | 0.018295 | 0.018289 | 1 | 0.018289
0.25 | 0.12656 | 0.12656 | 0.016016 | 0.018311 | 0 | 0 | 0.018289
0.251 | 0.12631 | 0.12631 | 0.015953 | 0.018327 | 0.018321 | 1 | 0.018321
0.252 | 0.12606 | 0.12606 | 0.01589 | 0.018342 | 0 | 0 | 0.018321
0.253 | 0.12581 | 0.12581 | 0.015828 | 0.018358 | 0.018353 | 1 | 0.018353
0.254 | 0.12556 | 0.12556 | 0.015766 | 0.018374 | 0 | 0 | 0.018353
0.255 | 0.12532 | 0.12532 | 0.015705 | 0.01839 | 0.018384 | 1 | 0.018384
0.256 | 0.12508 | 0.12508 | 0.015644 | 0.018406 | 0 | 0 | 0.018384
0.257 | 0.12483 | 0.12483 | 0.015584 | 0.018421 | 0.018416 | 1 | 0.018416
0.258 | 0.12459 | 0.12459 | 0.015524 | 0.018437 | 0 | 0 | 0.018416
0.259 | 0.12436 | 0.12436 | 0.015464 | 0.018452 | 0.018447 | 1 | 0.018447
0.26 | 0.12412 | 0.12412 | 0.015405 | 0.018468 | 0 | 0 | 0.018447
0.261 | 0.12388 | 0.12388 | 0.015347 | 0.018483 | 0.018478 | 1 | 0.018478
0.262 | 0.12365 | 0.12365 | 0.015289 | 0.018498 | 0 | 0 | 0.018478
0.263 | 0.12341 | 0.12341 | 0.015231 | 0.018514 | 0.018508 | 1 | 0.018508
0.264 | 0.12318 | 0.12318 | 0.015174 | 0.018529 | 0 | 0 | 0.018508
0.265 | 0.12295 | 0.12295 | 0.015117 | 0.018544 | 0.018539 | 1 | 0.018539
0.266 | 0.12272 | 0.12272 | 0.01506 | 0.018559 | 0 | 0 | 0.018539
0.267 | 0.12249 | 0.12249 | 0.015005 | 0.018574 | 0.018569 | 1 | 0.018569
0.268 | 0.12227 | 0.12227 | 0.014949 | 0.018589 | 0 | 0 | 0.018569
0.269 | 0.12204 | 0.12204 | 0.014894 | 0.018604 | 0.018599 | 1 | 0.018599
0.27 | 0.12182 | 0.12182 | 0.014839 | 0.018619 | 0 | 0 | 0.018599
0.271 | 0.12159 | 0.12159 | 0.014785 | 0.018634 | 0.018629 | 1 | 0.018629
0.272 | 0.12137 | 0.12137 | 0.014731 | 0.018648 | 0 | 0 | 0.018629
0.273 | 0.12115 | 0.12115 | 0.014677 | 0.018663 | 0.018658 | 1 | 0.018658
0.274 | 0.12093 | 0.12093 | 0.014624 | 0.018678 | 0 | 0 | 0.018658
0.275 | 0.12071 | 0.12071 | 0.014571 | 0.018692 | 0.018687 | 1 | 0.018687
0.276 | 0.12049 | 0.12049 | 0.014519 | 0.018707 | 0 | 0 | 0.018687
0.277 | 0.12028 | 0.12028 | 0.014467 | 0.018721 | 0.018716 | 1 | 0.018716
0.278 | 0.12006 | 0.12006 | 0.014415 | 0.018736 | 0 | 0 | 0.018716
0.279 | 0.11985 | 0.11985 | 0.014364 | 0.01875 | 0.018745 | 1 | 0.018745
0.28 | 0.11964 | 0.11964 | 0.014313 | 0.018765 | 0 | 0 | 0.018745
0.281 | 0.11943 | 0.11943 | 0.014263 | 0.018779 | 0.018774 | 1 | 0.018774
0.282 | 0.11922 | 0.11922 | 0.014212 | 0.018793 | 0 | 0 | 0.018774
0.283 | 0.11901 | 0.11901 | 0.014163 | 0.018807 | 0.018803 | 1 | 0.018803
0.284 | 0.1188 | 0.1188 | 0.014113 | 0.018821 | 0 | 0 | 0.018803
0.285 | 0.11859 | 0.11859 | 0.014064 | 0.018836 | 0.018831 | 1 | 0.018831
0.286 | 0.11839 | 0.11839 | 0.014015 | 0.01885 | 0 | 0 | 0.018831
0.287 | 0.11818 | 0.11818 | 0.013967 | 0.018864 | 0.018859 | 1 | 0.018859
0.288 | 0.11798 | 0.11798 | 0.013918 | 0.018877 | 0 | 0 | 0.018859
0.289 | 0.11777 | 0.11777 | 0.013871 | 0.018891 | 0.018887 | 1 | 0.018887
0.29 | 0.11757 | 0.11757 | 0.013823 | 0.018905 | 0 | 0 | 0.018887
0.291 | 0.11737 | 0.11737 | 0.013776 | 0.018919 | 0.018915 | 1 | 0.018915
0.292 | 0.11717 | 0.11717 | 0.013729 | 0.018933 | 0 | 0 | 0.018915
0.293 | 0.11697 | 0.11697 | 0.013683 | 0.018946 | 0.018942 | 1 | 0.018942
0.294 | 0.11678 | 0.11678 | 0.013636 | 0.01896 | 0 | 0 | 0.018942
0.295 | 0.11658 | 0.11658 | 0.013591 | 0.018974 | 0.018969 | 1 | 0.018969
0.296 | 0.11638 | 0.11638 | 0.013545 | 0.018987 | 0 | 0 | 0.018969
0.297 | 0.11619 | 0.11619 | 0.0135 | 0.019001 | 0.018997 | 1 | 0.018997
0.298 | 0.11599 | 0.11599 | 0.013455 | 0.019014 | 0 | 0 | 0.018997
0.299 | 0.1158 | 0.1158 | 0.01341 | 0.019028 | 0.019024 | 1 | 0.019024
0.3 | 0.11561 | 0.11561 | 0.013366 | 0.019041 | 0 | 0 | 0.019024
0.301 | 0.11542 | 0.11542 | 0.013322 | 0.019054 | 0.01905 | 1 | 0.01905
0.302 | 0.11523 | 0.11523 | 0.013278 | 0.019068 | 0 | 0 | 0.01905
0.303 | 0.11504 | 0.11504 | 0.013234 | 0.019081 | 0.019077 | 1 | 0.019077
0.304 | 0.11485 | 0.11485 | 0.013191 | 0.019094 | 0 | 0 | 0.019077
0.305 | 0.11466 | 0.11466 | 0.013148 | 0.019107 | 0.019103 | 1 | 0.019103
0.306 | 0.11448 | 0.11448 | 0.013105 | 0.019121 | 0 | 0 | 0.019103
0.307 | 0.11429 | 0.11429 | 0.013063 | 0.019134 | 0.01913 | 1 | 0.01913
0.308 | 0.11411 | 0.11411 | 0.013021 | 0.019147 | 0 | 0 | 0.01913
0.309 | 0.11393 | 0.11393 | 0.012979 | 0.01916 | 0.019156 | 1 | 0.019156
0.31 | 0.11374 | 0.11374 | 0.012937 | 0.019173 | 0 | 0 | 0.019156
0.311 | 0.11356 | 0.11356 | 0.012896 | 0.019186 | 0.019182 | 1 | 0.019182
0.312 | 0.11338 | 0.11338 | 0.012855 | 0.019198 | 0 | 0 | 0.019182
0.313 | 0.1132 | 0.1132 | 0.012814 | 0.019211 | 0.019207 | 1 | 0.019207
0.314 | 0.11302 | 0.11302 | 0.012774 | 0.019224 | 0 | 0 | 0.019207
0.315 | 0.11284 | 0.11284 | 0.012733 | 0.019237 | 0.019233 | 1 | 0.019233
0.316 | 0.11267 | 0.11267 | 0.012693 | 0.01925 | 0 | 0 | 0.019233
0.317 | 0.11249 | 0.11249 | 0.012654 | 0.019262 | 0.019258 | 1 | 0.019258
0.318 | 0.11231 | 0.11231 | 0.012614 | 0.019275 | 0 | 0 | 0.019258
0.319 | 0.11214 | 0.11214 | 0.012575 | 0.019287 | 0.019284 | 1 | 0.019284
0.32 | 0.11196 | 0.11196 | 0.012536 | 0.0193 | 0 | 0 | 0.019284
0.321 | 0.11179 | 0.11179 | 0.012497 | 0.019312 | 0.019309 | 1 | 0.019309
0.322 | 0.11162 | 0.11162 | 0.012458 | 0.019325 | 0 | 0 | 0.019309
0.323 | 0.11145 | 0.11145 | 0.01242 | 0.019337 | 0.019334 | 1 | 0.019334
0.324 | 0.11127 | 0.11127 | 0.012382 | 0.01935 | 0 | 0 | 0.019334
0.325 | 0.1111 | 0.1111 | 0.012344 | 0.019362 | 0.019359 | 1 | 0.019359
0.326 | 0.11093 | 0.11093 | 0.012307 | 0.019374 | 0 | 0 | 0.019359
0.327 | 0.11077 | 0.11077 | 0.012269 | 0.019387 | 0.019383 | 1 | 0.019383
0.328 | 0.1106 | 0.1106 | 0.012232 | 0.019399 | 0 | 0 | 0.019383
0.329 | 0.11043 | 0.11043 | 0.012195 | 0.019411 | 0.019408 | 1 | 0.019408
0.33 | 0.11026 | 0.11026 | 0.012158 | 0.019423 | 0 | 0 | 0.019408
0.331 | 0.1101 | 0.1101 | 0.012122 | 0.019436 | 0.019432 | 1 | 0.019432
0.332 | 0.10993 | 0.10993 | 0.012086 | 0.019448 | 0 | 0 | 0.019432
0.333 | 0.10977 | 0.10977 | 0.01205 | 0.01946 | 0.019456 | 1 | 0.019456
0.334 | 0.10961 | 0.10961 | 0.012014 | 0.019472 | 0 | 0 | 0.019456
0.335 | 0.10944 | 0.10944 | 0.011978 | 0.019484 | 0.019481 | 1 | 0.019481
0.336 | 0.10928 | 0.10928 | 0.011943 | 0.019496 | 0 | 0 | 0.019481
0.337 | 0.10912 | 0.10912 | 0.011907 | 0.019508 | 0.019504 | 1 | 0.019504
0.338 | 0.10896 | 0.10896 | 0.011872 | 0.01952 | 0 | 0 | 0.019504
0.339 | 0.1088 | 0.1088 | 0.011838 | 0.019531 | 0.019528 | 1 | 0.019528
0.34 | 0.10864 | 0.10864 | 0.011803 | 0.019543 | 0 | 0 | 0.019528
0.341 | 0.10848 | 0.10848 | 0.011769 | 0.019555 | 0.019552 | 1 | 0.019552
0.342 | 0.10833 | 0.10833 | 0.011734 | 0.019567 | 0 | 0 | 0.019552
0.343 | 0.10817 | 0.10817 | 0.0117 | 0.019578 | 0.019575 | 1 | 0.019575
0.344 | 0.10801 | 0.10801 | 0.011667 | 0.01959 | 0 | 0 | 0.019575
0.345 | 0.10786 | 0.10786 | 0.011633 | 0.019602 | 0.019599 | 1 | 0.019599
0.346 | 0.1077 | 0.1077 | 0.0116 | 0.019613 | 0 | 0 | 0.019599
0.347 | 0.10755 | 0.10755 | 0.011566 | 0.019625 | 0.019622 | 1 | 0.019622
0.348 | 0.10739 | 0.10739 | 0.011533 | 0.019637 | 0 | 0 | 0.019622
0.349 | 0.10724 | 0.10724 | 0.0115 | 0.019648 | 0.019645 | 1 | 0.019645
0.35 | 0.10709 | 0.10709 | 0.011468 | 0.01966 | 0 | 0 | 0.019645
0.351 | 0.10694 | 0.10694 | 0.011435 | 0.019671 | 0.019668 | 1 | 0.019668
0.352 | 0.10678 | 0.10678 | 0.011403 | 0.019682 | 0 | 0 | 0.019668
0.353 | 0.10663 | 0.10663 | 0.011371 | 0.019694 | 0.019691 | 1 | 0.019691
0.354 | 0.10648 | 0.10648 | 0.011339 | 0.019705 | 0 | 0 | 0.019691
0.355 | 0.10634 | 0.10634 | 0.011307 | 0.019716 | 0.019714 | 1 | 0.019714
0.356 | 0.10619 | 0.10619 | 0.011276 | 0.019728 | 0 | 0 | 0.019714
0.357 | 0.10604 | 0.10604 | 0.011244 | 0.019739 | 0.019736 | 1 | 0.019736
0.358 | 0.10589 | 0.10589 | 0.011213 | 0.01975 | 0 | 0 | 0.019736
0.359 | 0.10574 | 0.10574 | 0.011182 | 0.019761 | 0.019759 | 1 | 0.019759
0.36 | 0.1056 | 0.1056 | 0.011151 | 0.019773 | 0 | 0 | 0.019759
0.361 | 0.10545 | 0.10545 | 0.01112 | 0.019784 | 0.019781 | 1 | 0.019781
0.362 | 0.10531 | 0.10531 | 0.01109 | 0.019795 | 0 | 0 | 0.019781
0.363 | 0.10516 | 0.10516 | 0.011059 | 0.019806 | 0.019803 | 1 | 0.019803
0.364 | 0.10502 | 0.10502 | 0.011029 | 0.019817 | 0 | 0 | 0.019803
0.365 | 0.10488 | 0.10488 | 0.010999 | 0.019828 | 0.019825 | 1 | 0.019825
0.366 | 0.10473 | 0.10473 | 0.010969 | 0.019839 | 0 | 0 | 0.019825
0.367 | 0.10459 | 0.10459 | 0.01094 | 0.01985 | 0.019847 | 1 | 0.019847
0.368 | 0.10445 | 0.10445 | 0.01091 | 0.019861 | 0 | 0 | 0.019847
0.369 | 0.10431 | 0.10431 | 0.010881 | 0.019872 | 0.019869 | 1 | 0.019869
0.37 | 0.10417 | 0.10417 | 0.010851 | 0.019883 | 0 | 0 | 0.019869
0.371 | 0.10403 | 0.10403 | 0.010822 | 0.019893 | 0.019891 | 1 | 0.019891
0.372 | 0.10389 | 0.10389 | 0.010793 | 0.019904 | 0 | 0 | 0.019891
0.373 | 0.10375 | 0.10375 | 0.010765 | 0.019915 | 0.019913 | 1 | 0.019913
0.374 | 0.10361 | 0.10361 | 0.010736 | 0.019926 | 0 | 0 | 0.019913
0.375 | 0.10348 | 0.10348 | 0.010708 | 0.019937 | 0.019934 | 1 | 0.019934
0.376 | 0.10334 | 0.10334 | 0.010679 | 0.019947 | 0 | 0 | 0.019934
0.377 | 0.1032 | 0.1032 | 0.010651 | 0.019958 | 0.019956 | 1 | 0.019956
0.378 | 0.10307 | 0.10307 | 0.010623 | 0.019969 | 0 | 0 | 0.019956
0.379 | 0.10293 | 0.10293 | 0.010595 | 0.019979 | 0.019977 | 1 | 0.019977
0.38 | 0.1028 | 0.1028 | 0.010567 | 0.01999 | 0 | 0 | 0.019977
0.381 | 0.10266 | 0.10266 | 0.01054 | 0.02 | 0.019998 | 1 | 0.019998
0.382 | 0.10253 | 0.10253 | 0.010512 | 0.020011 | 0 | 0 | 0.019998
0.383 | 0.1024 | 0.1024 | 0.010485 | 0.020021 | 0.020019 | 1 | 0.020019
0.384 | 0.10226 | 0.10226 | 0.010458 | 0.020032 | 0 | 0 | 0.020019
0.385 | 0.10213 | 0.10213 | 0.010431 | 0.020042 | 0.02004 | 1 | 0.02004
0.386 | 0.102 | 0.102 | 0.010404 | 0.020053 | 0 | 0 | 0.02004
0.387 | 0.10187 | 0.10187 | 0.010377 | 0.020063 | 0.020061 | 1 | 0.020061
0.388 | 0.10174 | 0.10174 | 0.010351 | 0.020073 | 0 | 0 | 0.020061
0.389 | 0.10161 | 0.10161 | 0.010324 | 0.020084 | 0.020082 | 1 | 0.020082
0.39 | 0.10148 | 0.10148 | 0.010298 | 0.020094 | 0 | 0 | 0.020082
0.391 | 0.10135 | 0.10135 | 0.010272 | 0.020104 | 0.020102 | 1 | 0.020102
0.392 | 0.10122 | 0.10122 | 0.010246 | 0.020115 | 0 | 0 | 0.020102
0.393 | 0.10109 | 0.10109 | 0.01022 | 0.020125 | 0.020123 | 1 | 0.020123
0.394 | 0.10097 | 0.10097 | 0.010194 | 0.020135 | 0 | 0 | 0.020123
0.395 | 0.10084 | 0.10084 | 0.010168 | 0.020145 | 0.020143 | 1 | 0.020143
0.396 | 0.10071 | 0.10071 | 0.010143 | 0.020155 | 0 | 0 | 0.020143
0.397 | 0.10058 | 0.10058 | 0.010117 | 0.020165 | 0.020163 | 1 | 0.020163
0.398 | 0.10046 | 0.10046 | 0.010092 | 0.020176 | 0 | 0 | 0.020163
0.399 | 0.10033 | 0.10033 | 0.010067 | 0.020186 | 0.020184 | 1 | 0.020184
0.4 | 0.10021 | 0.10021 | 0.010042 | 0.020196 | 0 | 0 | 0.020184
0.401 | 0.10008 | 0.10008 | 0.010017 | 0.020206 | 0.020204 | 1 | 0.020204
0.402 | 0.099961 | 0.099961 | 0.0099922 | 0.020216 | 0 | 0 | 0.020204
0.403 | 0.099837 | 0.099837 | 0.0099675 | 0.020226 | 0.020224 | 1 | 0.020224
0.404 | 0.099714 | 0.099714 | 0.009943 | 0.020236 | 0 | 0 | 0.020224
0.405 | 0.099592 | 0.099592 | 0.0099185 | 0.020246 | 0.020244 | 1 | 0.020244
0.406 | 0.09947 | 0.09947 | 0.0098942 | 0.020256 | 0 | 0 | 0.020244
0.407 | 0.099348 | 0.099348 | 0.00987 | 0.020265 | 0.020264 | 1 | 0.020264
0.408 | 0.099227 | 0.099227 | 0.009846 | 0.020275 | 0 | 0 | 0.020264
0.409 | 0.099106 | 0.099106 | 0.009822 | 0.020285 | 0.020283 | 1 | 0.020283
0.41 | 0.098986 | 0.098986 | 0.0097982 | 0.020295 | 0 | 0 | 0.020283
0.411 | 0.098866 | 0.098866 | 0.0097745 | 0.020305 | 0.020303 | 1 | 0.020303
0.412 | 0.098747 | 0.098747 | 0.0097509 | 0.020314 | 0 | 0 | 0.020303
0.413 | 0.098628 | 0.098628 | 0.0097274 | 0.020324 | 0.020322 | 1 | 0.020322
0.414 | 0.098509 | 0.098509 | 0.009704 | 0.020334 | 0 | 0 | 0.020322
0.415 | 0.098391 | 0.098391 | 0.0096807 | 0.020344 | 0.020342 | 1 | 0.020342
0.416 | 0.098273 | 0.098273 | 0.0096576 | 0.020353 | 0 | 0 | 0.020342
0.417 | 0.098156 | 0.098156 | 0.0096346 | 0.020363 | 0.020361 | 1 | 0.020361
0.418 | 0.098039 | 0.098039 | 0.0096116 | 0.020373 | 0 | 0 | 0.020361
0.419 | 0.097922 | 0.097922 | 0.0095888 | 0.020382 | 0.02038 | 1 | 0.02038
0.42 | 0.097806 | 0.097806 | 0.0095661 | 0.020392 | 0 | 0 | 0.02038
0.421 | 0.097691 | 0.097691 | 0.0095435 | 0.020401 | 0.0204 | 1 | 0.0204
0.422 | 0.097575 | 0.097575 | 0.009521 | 0.020411 | 0 | 0 | 0.0204
0.423 | 0.097461 | 0.097461 | 0.0094986 | 0.02042 | 0.020419 | 1 | 0.020419
0.424 | 0.097346 | 0.097346 | 0.0094763 | 0.02043 | 0 | 0 | 0.020419
0.425 | 0.097232 | 0.097232 | 0.0094541 | 0.020439 | 0.020438 | 1 | 0.020438
0.426 | 0.097119 | 0.097119 | 0.009432 | 0.020449 | 0 | 0 | 0.020438
0.427 | 0.097005 | 0.097005 | 0.00941 | 0.020458 | 0.020457 | 1 | 0.020457
0.428 | 0.096892 | 0.096892 | 0.0093882 | 0.020468 | 0 | 0 | 0.020457
0.429 | 0.09678 | 0.09678 | 0.0093664 | 0.020477 | 0.020475 | 1 | 0.020475
0.43 | 0.096668 | 0.096668 | 0.0093447 | 0.020486 | 0 | 0 | 0.020475
0.431 | 0.096556 | 0.096556 | 0.0093231 | 0.020496 | 0.020494 | 1 | 0.020494
0.432 | 0.096445 | 0.096445 | 0.0093017 | 0.020505 | 0 | 0 | 0.020494
0.433 | 0.096334 | 0.096334 | 0.0092803 | 0.020514 | 0.020513 | 1 | 0.020513
0.434 | 0.096224 | 0.096224 | 0.009259 | 0.020523 | 0 | 0 | 0.020513
0.435 | 0.096114 | 0.096114 | 0.0092378 | 0.020533 | 0.020531 | 1 | 0.020531
0.436 | 0.096004 | 0.096004 | 0.0092167 | 0.020542 | 0 | 0 | 0.020531
0.437 | 0.095894 | 0.095894 | 0.0091957 | 0.020551 | 0.02055 | 1 | 0.02055
0.438 | 0.095785 | 0.095785 | 0.0091748 | 0.02056 | 0 | 0 | 0.02055
0.439 | 0.095677 | 0.095677 | 0.009154 | 0.02057 | 0.020568 | 1 | 0.020568
0.44 | 0.095569 | 0.095569 | 0.0091333 | 0.020579 | 0 | 0 | 0.020568
0.441 | 0.095461 | 0.095461 | 0.0091127 | 0.020588 | 0.020586 | 1 | 0.020586
0.442 | 0.095353 | 0.095353 | 0.0090922 | 0.020597 | 0 | 0 | 0.020586
0.443 | 0.095246 | 0.095246 | 0.0090718 | 0.020606 | 0.020605 | 1 | 0.020605
0.444 | 0.095139 | 0.095139 | 0.0090515 | 0.020615 | 0 | 0 | 0.020605
0.445 | 0.095033 | 0.095033 | 0.0090312 | 0.020624 | 0.020623 | 1 | 0.020623
0.446 | 0.094927 | 0.094927 | 0.0090111 | 0.020633 | 0 | 0 | 0.020623
0.447 | 0.094821 | 0.094821 | 0.008991 | 0.020642 | 0.020641 | 1 | 0.020641
0.448 | 0.094715 | 0.094715 | 0.008971 | 0.020651 | 0 | 0 | 0.020641
0.449 | 0.09461 | 0.09461 | 0.0089511 | 0.02066 | 0.020659 | 1 | 0.020659
0.45 | 0.094506 | 0.094506 | 0.0089313 | 0.020669 | 0 | 0 | 0.020659
0.451 | 0.094401 | 0.094401 | 0.0089116 | 0.020678 | 0.020677 | 1 | 0.020677
0.452 | 0.094297 | 0.094297 | 0.008892 | 0.020687 | 0 | 0 | 0.020677
0.453 | 0.094194 | 0.094194 | 0.0088725 | 0.020696 | 0.020694 | 1 | 0.020694
0.454 | 0.09409 | 0.09409 | 0.008853 | 0.020705 | 0 | 0 | 0.020694
0.455 | 0.093987 | 0.093987 | 0.0088336 | 0.020713 | 0.020712 | 1 | 0.020712
0.456 | 0.093885 | 0.093885 | 0.0088144 | 0.020722 | 0 | 0 | 0.020712
0.457 | 0.093783 | 0.093783 | 0.0087952 | 0.020731 | 0.02073 | 1 | 0.02073
0.458 | 0.093681 | 0.093681 | 0.008776 | 0.02074 | 0 | 0 | 0.02073
0.459 | 0.093579 | 0.093579 | 0.008757 | 0.020749 | 0.020747 | 1 | 0.020747
0.46 | 0.093478 | 0.093478 | 0.0087381 | 0.020757 | 0 | 0 | 0.020747
0.461 | 0.093377 | 0.093377 | 0.0087192 | 0.020766 | 0.020765 | 1 | 0.020765
0.462 | 0.093276 | 0.093276 | 0.0087004 | 0.020775 | 0 | 0 | 0.020765
0.463 | 0.093176 | 0.093176 | 0.0086817 | 0.020783 | 0.020782 | 1 | 0.020782
0.464 | 0.093076 | 0.093076 | 0.0086631 | 0.020792 | 0 | 0 | 0.020782
0.465 | 0.092976 | 0.092976 | 0.0086445 | 0.020801 | 0.0208 | 1 | 0.0208
0.466 | 0.092877 | 0.092877 | 0.0086261 | 0.020809 | 0 | 0 | 0.0208
0.467 | 0.092778 | 0.092778 | 0.0086077 | 0.020818 | 0.020817 | 1 | 0.020817
0.468 | 0.092679 | 0.092679 | 0.0085894 | 0.020827 | 0 | 0 | 0.020817
0.469 | 0.09258 | 0.09258 | 0.0085711 | 0.020835 | 0.020834 | 1 | 0.020834
0.47 | 0.092482 | 0.092482 | 0.008553 | 0.020844 | 0 | 0 | 0.020834
0.471 | 0.092385 | 0.092385 | 0.0085349 | 0.020852 | 0.020851 | 1 | 0.020851
0.472 | 0.092287 | 0.092287 | 0.0085169 | 0.020861 | 0 | 0 | 0.020851
0.473 | 0.09219 | 0.09219 | 0.008499 | 0.020869 | 0.020868 | 1 | 0.020868
0.474 | 0.092093 | 0.092093 | 0.0084811 | 0.020878 | 0 | 0 | 0.020868
0.475 | 0.091996 | 0.091996 | 0.0084633 | 0.020886 | 0.020885 | 1 | 0.020885
0.476 | 0.0919 | 0.0919 | 0.0084456 | 0.020895 | 0 | 0 | 0.020885
0.477 | 0.091804 | 0.091804 | 0.008428 | 0.020903 | 0.020902 | 1 | 0.020902
0.478 | 0.091709 | 0.091709 | 0.0084105 | 0.020912 | 0 | 0 | 0.020902
0.479 | 0.091613 | 0.091613 | 0.008393 | 0.02092 | 0.020919 | 1 | 0.020919
0.48 | 0.091518 | 0.091518 | 0.0083756 | 0.020928 | 0 | 0 | 0.020919
0.481 | 0.091423 | 0.091423 | 0.0083582 | 0.020937 | 0.020936 | 1 | 0.020936
0.482 | 0.091329 | 0.091329 | 0.008341 | 0.020945 | 0 | 0 | 0.020936
0.483 | 0.091235 | 0.091235 | 0.0083238 | 0.020953 | 0.020953 | 1 | 0.020953
0.484 | 0.091141 | 0.091141 | 0.0083067 | 0.020962 | 0 | 0 | 0.020953
0.485 | 0.091047 | 0.091047 | 0.0082896 | 0.02097 | 0.020969 | 1 | 0.020969
0.486 | 0.090954 | 0.090954 | 0.0082726 | 0.020978 | 0 | 0 | 0.020969
0.487 | 0.090861 | 0.090861 | 0.0082557 | 0.020987 | 0.020986 | 1 | 0.020986
0.488 | 0.090768 | 0.090768 | 0.0082389 | 0.020995 | 0 | 0 | 0.020986
0.489 | 0.090676 | 0.090676 | 0.0082221 | 0.021003 | 0.021002 | 1 | 0.021002
0.49 | 0.090584 | 0.090584 | 0.0082054 | 0.021011 | 0 | 0 | 0.021002
0.491 | 0.090492 | 0.090492 | 0.0081887 | 0.021019 | 0.021019 | 1 | 0.021019
0.492 | 0.0904 | 0.0904 | 0.0081722 | 0.021028 | 0 | 0 | 0.021019
0.493 | 0.090309 | 0.090309 | 0.0081557 | 0.021036 | 0.021035 | 1 | 0.021035
0.494 | 0.090218 | 0.090218 | 0.0081392 | 0.021044 | 0 | 0 | 0.021035
0.495 | 0.090127 | 0.090127 | 0.0081229 | 0.021052 | 0.021051 | 1 | 0.021051
0.496 | 0.090036 | 0.090036 | 0.0081065 | 0.02106 | 0 | 0 | 0.021051
0.497 | 0.089946 | 0.089946 | 0.0080903 | 0.021068 | 0.021068 | 1 | 0.021068
0.498 | 0.089856 | 0.089856 | 0.0080741 | 0.021076 | 0 | 0 | 0.021068
0.499 | 0.089766 | 0.089766 | 0.008058 | 0.021084 | 0.021084 | 1 | 0.021084
0.5 | 0.089677 | 0.089677 | 0.008042 | 0.021093 | 0 | 0 | 0.021084
0.501 | 0.089588 | 0.089588 | 0.008026 | 0.021101 | 0.0211 | 1 | 0.0211
0.502 | 0.089499 | 0.089499 | 0.0080101 | 0.021109 | 0 | 0 | 0.0211
0.503 | 0.08941 | 0.08941 | 0.0079942 | 0.021117 | 0.021116 | 1 | 0.021116
0.504 | 0.089322 | 0.089322 | 0.0079784 | 0.021125 | 0 | 0 | 0.021116
0.505 | 0.089234 | 0.089234 | 0.0079627 | 0.021133 | 0.021132 | 1 | 0.021132
0.506 | 0.089146 | 0.089146 | 0.007947 | 0.02114 | 0 | 0 | 0.021132
0.507 | 0.089058 | 0.089058 | 0.0079314 | 0.021148 | 0.021148 | 1 | 0.021148
0.508 | 0.088971 | 0.088971 | 0.0079158 | 0.021156 | 0 | 0 | 0.021148
0.509 | 0.088884 | 0.088884 | 0.0079004 | 0.021164 | 0.021164 | 1 | 0.021164
0.51 | 0.088797 | 0.088797 | 0.0078849 | 0.021172 | 0 | 0 | 0.021164
0.511 | 0.088711 | 0.088711 | 0.0078696 | 0.02118 | 0.02118 | 1 | 0.02118
0.512 | 0.088624 | 0.088624 | 0.0078543 | 0.021188 | 0 | 0 | 0.02118
0.513 | 0.088538 | 0.088538 | 0.007839 | 0.021196 | 0.021195 | 1 | 0.021195
0.514 | 0.088452 | 0.088452 | 0.0078238 | 0.021204 | 0 | 0 | 0.021195
0.515 | 0.088367 | 0.088367 | 0.0078087 | 0.021211 | 0.021211 | 1 | 0.021211
0.516 | 0.088282 | 0.088282 | 0.0077936 | 0.021219 | 0 | 0 | 0.021211
0.517 | 0.088196 | 0.088196 | 0.0077786 | 0.021227 | 0.021227 | 1 | 0.021227
0.518 | 0.088112 | 0.088112 | 0.0077637 | 0.021235 | 0 | 0 | 0.021227
0.519 | 0.088027 | 0.088027 | 0.0077488 | 0.021242 | 0.021242 | 1 | 0.021242
0.52 | 0.087943 | 0.087943 | 0.0077339 | 0.02125 | 0 | 0 | 0.021242
0.521 | 0.087859 | 0.087859 | 0.0077191 | 0.021258 | 0.021258 | 1 | 0.021258
0.522 | 0.087775 | 0.087775 | 0.0077044 | 0.021266 | 0 | 0 | 0.021258
0.523 | 0.087691 | 0.087691 | 0.0076897 | 0.021273 | 0.021273 | 1 | 0.021273
0.524 | 0.087608 | 0.087608 | 0.0076751 | 0.021281 | 0 | 0 | 0.021273
0.525 | 0.087525 | 0.087525 | 0.0076606 | 0.021289 | 0.021288 | 1 | 0.021288
0.526 | 0.087442 | 0.087442 | 0.0076461 | 0.021296 | 0 | 0 | 0.021288
0.527 | 0.087359 | 0.087359 | 0.0076316 | 0.021304 | 0.021304 | 1 | 0.021304
0.528 | 0.087277 | 0.087277 | 0.0076172 | 0.021312 | 0 | 0 | 0.021304
0.529 | 0.087194 | 0.087194 | 0.0076029 | 0.021319 | 0.021319 | 1 | 0.021319
0.53 | 0.087112 | 0.087112 | 0.0075886 | 0.021327 | 0 | 0 | 0.021319
0.531 | 0.087031 | 0.087031 | 0.0075743 | 0.021334 | 0.021334 | 1 | 0.021334
0.532 | 0.086949 | 0.086949 | 0.0075602 | 0.021342 | 0 | 0 | 0.021334
0.533 | 0.086868 | 0.086868 | 0.007546 | 0.02135 | 0.021349 | 1 | 0.021349
0.534 | 0.086787 | 0.086787 | 0.007532 | 0.021357 | 0 | 0 | 0.021349
0.535 | 0.086706 | 0.086706 | 0.0075179 | 0.021365 | 0.021364 | 1 | 0.021364
0.536 | 0.086625 | 0.086625 | 0.007504 | 0.021372 | 0 | 0 | 0.021364
0.537 | 0.086545 | 0.086545 | 0.00749 | 0.02138 | 0.021379 | 1 | 0.021379
0.538 | 0.086465 | 0.086465 | 0.0074762 | 0.021387 | 0 | 0 | 0.021379
0.539 | 0.086385 | 0.086385 | 0.0074624 | 0.021395 | 0.021394 | 1 | 0.021394
0.54 | 0.086305 | 0.086305 | 0.0074486 | 0.021402 | 0 | 0 | 0.021394
0.541 | 0.086226 | 0.086226 | 0.0074349 | 0.021409 | 0.021409 | 1 | 0.021409
0.542 | 0.086146 | 0.086146 | 0.0074212 | 0.021417 | 0 | 0 | 0.021409
0.543 | 0.086067 | 0.086067 | 0.0074076 | 0.021424 | 0.021424 | 1 | 0.021424
0.544 | 0.085989 | 0.085989 | 0.007394 | 0.021432 | 0 | 0 | 0.021424
0.545 | 0.08591 | 0.08591 | 0.0073805 | 0.021439 | 0.021439 | 1 | 0.021439
0.546 | 0.085832 | 0.085832 | 0.0073671 | 0.021446 | 0 | 0 | 0.021439
0.547 | 0.085753 | 0.085753 | 0.0073536 | 0.021454 | 0.021454 | 1 | 0.021454
0.548 | 0.085675 | 0.085675 | 0.0073403 | 0.021461 | 0 | 0 | 0.021454
0.549 | 0.085598 | 0.085598 | 0.007327 | 0.021469 | 0.021468 | 1 | 0.021468
0.55 | 0.08552 | 0.08552 | 0.0073137 | 0.021476 | 0 | 0 | 0.021468
0.551 | 0.085443 | 0.085443 | 0.0073005 | 0.021483 | 0.021483 | 1 | 0.021483
0.552 | 0.085366 | 0.085366 | 0.0072873 | 0.02149 | 0 | 0 | 0.021483
0.553 | 0.085289 | 0.085289 | 0.0072742 | 0.021498 | 0.021498 | 1 | 0.021498
0.554 | 0.085212 | 0.085212 | 0.0072611 | 0.021505 | 0 | 0 | 0.021498
0.555 | 0.085135 | 0.085135 | 0.007248 | 0.021512 | 0.021512 | 1 | 0.021512
0.556 | 0.085059 | 0.085059 | 0.0072351 | 0.021519 | 0 | 0 | 0.021512
0.557 | 0.084983 | 0.084983 | 0.0072221 | 0.021527 | 0.021527 | 1 | 0.021527
0.558 | 0.084907 | 0.084907 | 0.0072092 | 0.021534 | 0 | 0 | 0.021527
0.559 | 0.084831 | 0.084831 | 0.0071964 | 0.021541 | 0.021541 | 1 | 0.021541
0.56 | 0.084756 | 0.084756 | 0.0071836 | 0.021548 | 0 | 0 | 0.021541
0.561 | 0.084681 | 0.084681 | 0.0071708 | 0.021555 | 0.021555 | 1 | 0.021555
0.562 | 0.084606 | 0.084606 | 0.0071581 | 0.021563 | 0 | 0 | 0.021555
0.563 | 0.084531 | 0.084531 | 0.0071454 | 0.02157 | 0.02157 | 1 | 0.02157
0.564 | 0.084456 | 0.084456 | 0.0071328 | 0.021577 | 0 | 0 | 0.02157
0.565 | 0.084382 | 0.084382 | 0.0071202 | 0.021584 | 0.021584 | 1 | 0.021584
0.566 | 0.084307 | 0.084307 | 0.0071077 | 0.021591 | 0 | 0 | 0.021584
0.567 | 0.084233 | 0.084233 | 0.0070952 | 0.021598 | 0.021598 | 1 | 0.021598
0.568 | 0.084159 | 0.084159 | 0.0070828 | 0.021605 | 0 | 0 | 0.021598
0.569 | 0.084086 | 0.084086 | 0.0070704 | 0.021612 | 0.021612 | 1 | 0.021612
0.57 | 0.084012 | 0.084012 | 0.007058 | 0.02162 | 0 | 0 | 0.021612
0.571 | 0.083939 | 0.083939 | 0.0070457 | 0.021627 | 0.021627 | 1 | 0.021627
0.572 | 0.083866 | 0.083866 | 0.0070334 | 0.021634 | 0 | 0 | 0.021627
0.573 | 0.083793 | 0.083793 | 0.0070212 | 0.021641 | 0.021641 | 1 | 0.021641
0.574 | 0.08372 | 0.08372 | 0.007009 | 0.021648 | 0 | 0 | 0.021641
0.575 | 0.083647 | 0.083647 | 0.0069969 | 0.021655 | 0.021655 | 1 | 0.021655
0.576 | 0.083575 | 0.083575 | 0.0069848 | 0.021662 | 0 | 0 | 0.021655
0.577 | 0.083503 | 0.083503 | 0.0069727 | 0.021669 | 0.021669 | 1 | 0.021669
0.578 | 0.083431 | 0.083431 | 0.0069607 | 0.021676 | 0 | 0 | 0.021669
0.579 | 0.083359 | 0.083359 | 0.0069487 | 0.021683 | 0.021683 | 1 | 0.021683
0.58 | 0.083287 | 0.083287 | 0.0069368 | 0.021689 | 0 | 0 | 0.021683
0.581 | 0.083216 | 0.083216 | 0.0069249 | 0.021696 | 0.021697 | 1 | 0.021697
0.582 | 0.083145 | 0.083145 | 0.006913 | 0.021703 | 0 | 0 | 0.021697
0.583 | 0.083073 | 0.083073 | 0.0069012 | 0.02171 | 0.02171 | 1 | 0.02171
0.584 | 0.083003 | 0.083003 | 0.0068894 | 0.021717 | 0 | 0 | 0.02171
0.585 | 0.082932 | 0.082932 | 0.0068777 | 0.021724 | 0.021724 | 1 | 0.021724
0.586 | 0.082861 | 0.082861 | 0.006866 | 0.021731 | 0 | 0 | 0.021724
0.587 | 0.082791 | 0.082791 | 0.0068543 | 0.021738 | 0.021738 | 1 | 0.021738
0.588 | 0.082721 | 0.082721 | 0.0068427 | 0.021745 | 0 | 0 | 0.021738
0.589 | 0.082651 | 0.082651 | 0.0068312 | 0.021751 | 0.021752 | 1 | 0.021752
0.59 | 0.082581 | 0.082581 | 0.0068196 | 0.021758 | 0 | 0 | 0.021752
0.591 | 0.082511 | 0.082511 | 0.0068081 | 0.021765 | 0.021765 | 1 | 0.021765
0.592 | 0.082442 | 0.082442 | 0.0067967 | 0.021772 | 0 | 0 | 0.021765
0.593 | 0.082373 | 0.082373 | 0.0067852 | 0.021779 | 0.021779 | 1 | 0.021779
0.594 | 0.082303 | 0.082303 | 0.0067739 | 0.021785 | 0 | 0 | 0.021779
0.595 | 0.082235 | 0.082235 | 0.0067625 | 0.021792 | 0.021792 | 1 | 0.021792
0.596 | 0.082166 | 0.082166 | 0.0067512 | 0.021799 | 0 | 0 | 0.021792
0.597 | 0.082097 | 0.082097 | 0.0067399 | 0.021806 | 0.021806 | 1 | 0.021806
0.598 | 0.082029 | 0.082029 | 0.0067287 | 0.021812 | 0 | 0 | 0.021806
0.599 | 0.08196 | 0.08196 | 0.0067175 | 0.021819 | 0.021819 | 1 | 0.021819
0.6 | 0.081892 | 0.081892 | 0.0067064 | 0.021826 | 0 | 0 | 0.021819
0.601 | 0.081824 | 0.081824 | 0.0066952 | 0.021833 | 0.021833 | 1 | 0.021833
0.602 | 0.081757 | 0.081757 | 0.0066842 | 0.021839 | 0 | 0 | 0.021833
0.603 | 0.081689 | 0.081689 | 0.0066731 | 0.021846 | 0.021846 | 1 | 0.021846
0.604 | 0.081622 | 0.081622 | 0.0066621 | 0.021853 | 0 | 0 | 0.021846
0.605 | 0.081554 | 0.081554 | 0.0066511 | 0.021859 | 0.02186 | 1 | 0.02186
0.606 | 0.081487 | 0.081487 | 0.0066402 | 0.021866 | 0 | 0 | 0.02186
0.607 | 0.08142 | 0.08142 | 0.0066293 | 0.021873 | 0.021873 | 1 | 0.021873
0.608 | 0.081354 | 0.081354 | 0.0066184 | 0.021879 | 0 | 0 | 0.021873
0.609 | 0.081287 | 0.081287 | 0.0066076 | 0.021886 | 0.021886 | 1 | 0.021886
0.61 | 0.081221 | 0.081221 | 0.0065968 | 0.021892 | 0 | 0 | 0.021886
0.611 | 0.081154 | 0.081154 | 0.006586 | 0.021899 | 0.021899 | 1 | 0.021899
0.612 | 0.081088 | 0.081088 | 0.0065753 | 0.021906 | 0 | 0 | 0.021899
0.613 | 0.081022 | 0.081022 | 0.0065646 | 0.021912 | 0.021913 | 1 | 0.021913
0.614 | 0.080957 | 0.080957 | 0.006554 | 0.021919 | 0 | 0 | 0.021913
0.615 | 0.080891 | 0.080891 | 0.0065433 | 0.021925 | 0.021926 | 1 | 0.021926
0.616 | 0.080826 | 0.080826 | 0.0065328 | 0.021932 | 0 | 0 | 0.021926
0.617 | 0.08076 | 0.08076 | 0.0065222 | 0.021938 | 0.021939 | 1 | 0.021939
0.618 | 0.080695 | 0.080695 | 0.0065117 | 0.021945 | 0 | 0 | 0.021939
0.619 | 0.08063 | 0.08063 | 0.0065012 | 0.021951 | 0.021952 | 1 | 0.021952
0.62 | 0.080565 | 0.080565 | 0.0064908 | 0.021958 | 0 | 0 | 0.021952
0.621 | 0.080501 | 0.080501 | 0.0064803 | 0.021964 | 0.021965 | 1 | 0.021965
0.622 | 0.080436 | 0.080436 | 0.00647 | 0.021971 | 0 | 0 | 0.021965
0.623 | 0.080372 | 0.080372 | 0.0064596 | 0.021977 | 0.021978 | 1 | 0.021978
0.624 | 0.080307 | 0.080307 | 0.0064493 | 0.021984 | 0 | 0 | 0.021978
0.625 | 0.080243 | 0.080243 | 0.006439 | 0.02199 | 0.021991 | 1 | 0.021991
0.626 | 0.08018 | 0.08018 | 0.0064288 | 0.021997 | 0 | 0 | 0.021991
0.627 | 0.080116 | 0.080116 | 0.0064185 | 0.022003 | 0.022003 | 1 | 0.022003
0.628 | 0.080052 | 0.080052 | 0.0064084 | 0.022009 | 0 | 0 | 0.022003
0.629 | 0.079989 | 0.079989 | 0.0063982 | 0.022016 | 0.022016 | 1 | 0.022016
0.63 | 0.079925 | 0.079925 | 0.0063881 | 0.022022 | 0 | 0 | 0.022016
0.631 | 0.079862 | 0.079862 | 0.006378 | 0.022029 | 0.022029 | 1 | 0.022029
0.632 | 0.079799 | 0.079799 | 0.0063679 | 0.022035 | 0 | 0 | 0.022029
0.633 | 0.079736 | 0.079736 | 0.0063579 | 0.022041 | 0.022042 | 1 | 0.022042
0.634 | 0.079674 | 0.079674 | 0.0063479 | 0.022048 | 0 | 0 | 0.022042
0.635 | 0.079611 | 0.079611 | 0.0063379 | 0.022054 | 0.022055 | 1 | 0.022055
0.636 | 0.079549 | 0.079549 | 0.006328 | 0.02206 | 0 | 0 | 0.022055
0.637 | 0.079487 | 0.079487 | 0.0063181 | 0.022067 | 0.022067 | 1 | 0.022067
0.638 | 0.079424 | 0.079424 | 0.0063082 | 0.022073 | 0 | 0 | 0.022067
0.639 | 0.079362 | 0.079362 | 0.0062984 | 0.022079 | 0.02208 | 1 | 0.02208
0.64 | 0.079301 | 0.079301 | 0.0062886 | 0.022086 | 0 | 0 | 0.02208
0.641 | 0.079239 | 0.079239 | 0.0062788 | 0.022092 | 0.022092 | 1 | 0.022092
0.642 | 0.079177 | 0.079177 | 0.0062691 | 0.022098 | 0 | 0 | 0.022092
0.643 | 0.079116 | 0.079116 | 0.0062593 | 0.022104 | 0.022105 | 1 | 0.022105
0.644 | 0.079055 | 0.079055 | 0.0062497 | 0.022111 | 0 | 0 | 0.022105
0.645 | 0.078994 | 0.078994 | 0.00624 | 0.022117 | 0.022118 | 1 | 0.022118
0.646 | 0.078933 | 0.078933 | 0.0062304 | 0.022123 | 0 | 0 | 0.022118
0.647 | 0.078872 | 0.078872 | 0.0062208 | 0.022129 | 0.02213 | 1 | 0.02213
0.648 | 0.078811 | 0.078811 | 0.0062112 | 0.022136 | 0 | 0 | 0.02213
0.649 | 0.078751 | 0.078751 | 0.0062017 | 0.022142 | 0.022142 | 1 | 0.022142
0.65 | 0.07869 | 0.07869 | 0.0061922 | 0.022148 | 0 | 0 | 0.022142
0.651 | 0.07863 | 0.07863 | 0.0061827 | 0.022154 | 0.022155 | 1 | 0.022155
0.652 | 0.07857 | 0.07857 | 0.0061732 | 0.02216 | 0 | 0 | 0.022155
0.653 | 0.07851 | 0.07851 | 0.0061638 | 0.022167 | 0.022167 | 1 | 0.022167
0.654 | 0.07845 | 0.07845 | 0.0061544 | 0.022173 | 0 | 0 | 0.022167
0.655 | 0.07839 | 0.07839 | 0.006145 | 0.022179 | 0.022179 | 1 | 0.022179
0.656 | 0.078331 | 0.078331 | 0.0061357 | 0.022185 | 0 | 0 | 0.022179
0.657 | 0.078271 | 0.078271 | 0.0061264 | 0.022191 | 0.022192 | 1 | 0.022192
0.658 | 0.078212 | 0.078212 | 0.0061171 | 0.022197 | 0 | 0 | 0.022192
0.659 | 0.078153 | 0.078153 | 0.0061079 | 0.022203 | 0.022204 | 1 | 0.022204
0.66 | 0.078094 | 0.078094 | 0.0060986 | 0.022209 | 0 | 0 | 0.022204
0.661 | 0.078035 | 0.078035 | 0.0060894 | 0.022216 | 0.022216 | 1 | 0.022216
0.662 | 0.077976 | 0.077976 | 0.0060803 | 0.022222 | 0 | 0 | 0.022216
0.663 | 0.077917 | 0.077917 | 0.0060711 | 0.022228 | 0.022228 | 1 | 0.022228
0.664 | 0.077859 | 0.077859 | 0.006062 | 0.022234 | 0 | 0 | 0.022228
0.665 | 0.077801 | 0.077801 | 0.0060529 | 0.02224 | 0.022241 | 1 | 0.022241
0.666 | 0.077742 | 0.077742 | 0.0060439 | 0.022246 | 0 | 0 | 0.022241
0.667 | 0.077684 | 0.077684 | 0.0060348 | 0.022252 | 0.022253 | 1 | 0.022253
0.668 | 0.077626 | 0.077626 | 0.0060258 | 0.022258 | 0 | 0 | 0.022253
0.669 | 0.077568 | 0.077568 | 0.0060169 | 0.022264 | 0.022265 | 1 | 0.022265
0.67 | 0.077511 | 0.077511 | 0.0060079 | 0.02227 | 0 | 0 | 0.022265
0.671 | 0.077453 | 0.077453 | 0.005999 | 0.022276 | 0.022277 | 1 | 0.022277
0.672 | 0.077396 | 0.077396 | 0.0059901 | 0.022282 | 0 | 0 | 0.022277
0.673 | 0.077338 | 0.077338 | 0.0059812 | 0.022288 | 0.022289 | 1 | 0.022289
0.674 | 0.077281 | 0.077281 | 0.0059724 | 0.022294 | 0 | 0 | 0.022289
0.675 | 0.077224 | 0.077224 | 0.0059635 | 0.0223 | 0.022301 | 1 | 0.022301
0.676 | 0.077167 | 0.077167 | 0.0059547 | 0.022306 | 0 | 0 | 0.022301
0.677 | 0.07711 | 0.07711 | 0.005946 | 0.022312 | 0.022313 | 1 | 0.022313
0.678 | 0.077053 | 0.077053 | 0.0059372 | 0.022318 | 0 | 0 | 0.022313
0.679 | 0.076997 | 0.076997 | 0.0059285 | 0.022324 | 0.022324 | 1 | 0.022324
0.68 | 0.07694 | 0.07694 | 0.0059198 | 0.02233 | 0 | 0 | 0.022324
0.681 | 0.076884 | 0.076884 | 0.0059112 | 0.022336 | 0.022336 | 1 | 0.022336
0.682 | 0.076828 | 0.076828 | 0.0059025 | 0.022341 | 0 | 0 | 0.022336
0.683 | 0.076772 | 0.076772 | 0.0058939 | 0.022347 | 0.022348 | 1 | 0.022348
0.684 | 0.076716 | 0.076716 | 0.0058853 | 0.022353 | 0 | 0 | 0.022348
0.685 | 0.07666 | 0.07666 | 0.0058767 | 0.022359 | 0.02236 | 1 | 0.02236
0.686 | 0.076604 | 0.076604 | 0.0058682 | 0.022365 | 0 | 0 | 0.02236
0.687 | 0.076549 | 0.076549 | 0.0058597 | 0.022371 | 0.022372 | 1 | 0.022372
0.688 | 0.076493 | 0.076493 | 0.0058512 | 0.022377 | 0 | 0 | 0.022372
0.689 | 0.076438 | 0.076438 | 0.0058427 | 0.022383 | 0.022383 | 1 | 0.022383
0.69 | 0.076383 | 0.076383 | 0.0058343 | 0.022388 | 0 | 0 | 0.022383
0.691 | 0.076327 | 0.076327 | 0.0058259 | 0.022394 | 0.022395 | 1 | 0.022395
0.692 | 0.076272 | 0.076272 | 0.0058175 | 0.0224 | 0 | 0 | 0.022395
0.693 | 0.076218 | 0.076218 | 0.0058091 | 0.022406 | 0.022407 | 1 | 0.022407
0.694 | 0.076163 | 0.076163 | 0.0058008 | 0.022412 | 0 | 0 | 0.022407
0.695 | 0.076108 | 0.076108 | 0.0057924 | 0.022417 | 0.022418 | 1 | 0.022418
0.696 | 0.076054 | 0.076054 | 0.0057841 | 0.022423 | 0 | 0 | 0.022418
0.697 | 0.075999 | 0.075999 | 0.0057759 | 0.022429 | 0.02243 | 1 | 0.02243
0.698 | 0.075945 | 0.075945 | 0.0057676 | 0.022435 | 0 | 0 | 0.02243
0.699 | 0.075891 | 0.075891 | 0.0057594 | 0.022441 | 0.022441 | 1 | 0.022441
0.7 | 0.075837 | 0.075837 | 0.0057512 | 0.022446 | 0 | 0 | 0.022441
0.701 | 0.075783 | 0.075783 | 0.005743 | 0.022452 | 0.022453 | 1 | 0.022453
0.702 | 0.075729 | 0.075729 | 0.0057349 | 0.022458 | 0 | 0 | 0.022453
0.703 | 0.075675 | 0.075675 | 0.0057267 | 0.022464 | 0.022464 | 1 | 0.022464
0.704 | 0.075622 | 0.075622 | 0.0057186 | 0.022469 | 0 | 0 | 0.022464
0.705 | 0.075568 | 0.075568 | 0.0057105 | 0.022475 | 0.022476 | 1 | 0.022476
0.706 | 0.075515 | 0.075515 | 0.0057025 | 0.022481 | 0 | 0 | 0.022476
0.707 | 0.075461 | 0.075461 | 0.0056944 | 0.022486 | 0.022487 | 1 | 0.022487
0.708 | 0.075408 | 0.075408 | 0.0056864 | 0.022492 | 0 | 0 | 0.022487
0.709 | 0.075355 | 0.075355 | 0.0056784 | 0.022498 | 0.022499 | 1 | 0.022499
0.71 | 0.075302 | 0.075302 | 0.0056704 | 0.022503 | 0 | 0 | 0.022499
0.711 | 0.075249 | 0.075249 | 0.0056625 | 0.022509 | 0.02251 | 1 | 0.02251
0.712 | 0.075197 | 0.075197 | 0.0056546 | 0.022515 | 0 | 0 | 0.02251
0.713 | 0.075144 | 0.075144 | 0.0056466 | 0.02252 | 0.022521 | 1 | 0.022521
0.714 | 0.075092 | 0.075092 | 0.0056388 | 0.022526 | 0 | 0 | 0.022521
0.715 | 0.075039 | 0.075039 | 0.0056309 | 0.022532 | 0.022533 | 1 | 0.022533
0.716 | 0.074987 | 0.074987 | 0.0056231 | 0.022537 | 0 | 0 | 0.022533
0.717 | 0.074935 | 0.074935 | 0.0056152 | 0.022543 | 0.022544 | 1 | 0.022544
0.718 | 0.074883 | 0.074883 | 0.0056074 | 0.022549 | 0 | 0 | 0.022544
0.719 | 0.074831 | 0.074831 | 0.0055997 | 0.022554 | 0.022555 | 1 | 0.022555
0.72 | 0.074779 | 0.074779 | 0.0055919 | 0.02256 | 0 | 0 | 0.022555
0.721 | 0.074727 | 0.074727 | 0.0055842 | 0.022565 | 0.022566 | 1 | 0.022566
0.722 | 0.074676 | 0.074676 | 0.0055765 | 0.022571 | 0 | 0 | 0.022566
0.723 | 0.074624 | 0.074624 | 0.0055688 | 0.022576 | 0.022578 | 1 | 0.022578
0.724 | 0.074573 | 0.074573 | 0.0055611 | 0.022582 | 0 | 0 | 0.022578
0.725 | 0.074522 | 0.074522 | 0.0055535 | 0.022588 | 0.022589 | 1 | 0.022589
0.726 | 0.07447 | 0.07447 | 0.0055458 | 0.022593 | 0 | 0 | 0.022589
0.727 | 0.074419 | 0.074419 | 0.0055382 | 0.022599 | 0.0226 | 1 | 0.0226
0.728 | 0.074368 | 0.074368 | 0.0055306 | 0.022604 | 0 | 0 | 0.0226
0.729 | 0.074317 | 0.074317 | 0.0055231 | 0.02261 | 0.022611 | 1 | 0.022611
0.73 | 0.074267 | 0.074267 | 0.0055155 | 0.022615 | 0 | 0 | 0.022611
0.731 | 0.074216 | 0.074216 | 0.005508 | 0.022621 | 0.022622 | 1 | 0.022622
0.732 | 0.074165 | 0.074165 | 0.0055005 | 0.022626 | 0 | 0 | 0.022622
0.733 | 0.074115 | 0.074115 | 0.005493 | 0.022632 | 0.022633 | 1 | 0.022633
0.734 | 0.074065 | 0.074065 | 0.0054856 | 0.022637 | 0 | 0 | 0.022633
0.735 | 0.074014 | 0.074014 | 0.0054781 | 0.022643 | 0.022644 | 1 | 0.022644
0.736 | 0.073964 | 0.073964 | 0.0054707 | 0.022648 | 0 | 0 | 0.022644
0.737 | 0.073914 | 0.073914 | 0.0054633 | 0.022654 | 0.022655 | 1 | 0.022655
0.738 | 0.073864 | 0.073864 | 0.0054559 | 0.022659 | 0 | 0 | 0.022655
0.739 | 0.073814 | 0.073814 | 0.0054486 | 0.022665 | 0.022666 | 1 | 0.022666
0.74 | 0.073765 | 0.073765 | 0.0054412 | 0.02267 | 0 | 0 | 0.022666
0.741 | 0.073715 | 0.073715 | 0.0054339 | 0.022676 | 0.022677 | 1 | 0.022677
0.742 | 0.073665 | 0.073665 | 0.0054266 | 0.022681 | 0 | 0 | 0.022677
0.743 | 0.073616 | 0.073616 | 0.0054193 | 0.022686 | 0.022687 | 1 | 0.022687
0.744 | 0.073567 | 0.073567 | 0.005412 | 0.022692 | 0 | 0 | 0.022687
0.745 | 0.073517 | 0.073517 | 0.0054048 | 0.022697 | 0.022698 | 1 | 0.022698
0.746 | 0.073468 | 0.073468 | 0.0053976 | 0.022703 | 0 | 0 | 0.022698
0.747 | 0.073419 | 0.073419 | 0.0053904 | 0.022708 | 0.022709 | 1 | 0.022709
0.748 | 0.07337 | 0.07337 | 0.0053832 | 0.022713 | 0 | 0 | 0.022709
0.749 | 0.073321 | 0.073321 | 0.005376 | 0.022719 | 0.02272 | 1 | 0.02272
0.75 | 0.073273 | 0.073273 | 0.0053689 | 0.022724 | 0 | 0 | 0.02272
0.751 | 0.073224 | 0.073224 | 0.0053617 | 0.022729 | 0.022731 | 1 | 0.022731
0.752 | 0.073175 | 0.073175 | 0.0053546 | 0.022735 | 0 | 0 | 0.022731
0.753 | 0.073127 | 0.073127 | 0.0053475 | 0.02274 | 0.022741 | 1 | 0.022741
0.754 | 0.073078 | 0.073078 | 0.0053405 | 0.022746 | 0 | 0 | 0.022741
0.755 | 0.07303 | 0.07303 | 0.0053334 | 0.022751 | 0.022752 | 1 | 0.022752
0.756 | 0.072982 | 0.072982 | 0.0053264 | 0.022756 | 0 | 0 | 0.022752
0.757 | 0.072934 | 0.072934 | 0.0053194 | 0.022762 | 0.022763 | 1 | 0.022763
0.758 | 0.072886 | 0.072886 | 0.0053124 | 0.022767 | 0 | 0 | 0.022763
0.759 | 0.072838 | 0.072838 | 0.0053054 | 0.022772 | 0.022773 | 1 | 0.022773
0.76 | 0.07279 | 0.07279 | 0.0052984 | 0.022777 | 0 | 0 | 0.022773
0.761 | 0.072743 | 0.072743 | 0.0052915 | 0.022783 | 0.022784 | 1 | 0.022784
0.762 | 0.072695 | 0.072695 | 0.0052845 | 0.022788 | 0 | 0 | 0.022784
0.763 | 0.072647 | 0.072647 | 0.0052776 | 0.022793 | 0.022795 | 1 | 0.022795
0.764 | 0.0726 | 0.0726 | 0.0052708 | 0.022799 | 0 | 0 | 0.022795
0.765 | 0.072553 | 0.072553 | 0.0052639 | 0.022804 | 0.022805 | 1 | 0.022805
0.766 | 0.072505 | 0.072505 | 0.005257 | 0.022809 | 0 | 0 | 0.022805
0.767 | 0.072458 | 0.072458 | 0.0052502 | 0.022814 | 0.022816 | 1 | 0.022816
0.768 | 0.072411 | 0.072411 | 0.0052434 | 0.02282 | 0 | 0 | 0.022816
0.769 | 0.072364 | 0.072364 | 0.0052366 | 0.022825 | 0.022826 | 1 | 0.022826
0.77 | 0.072317 | 0.072317 | 0.0052298 | 0.02283 | 0 | 0 | 0.022826
0.771 | 0.072271 | 0.072271 | 0.005223 | 0.022835 | 0.022837 | 1 | 0.022837
0.772 | 0.072224 | 0.072224 | 0.0052163 | 0.022841 | 0 | 0 | 0.022837
0.773 | 0.072177 | 0.072177 | 0.0052096 | 0.022846 | 0.022847 | 1 | 0.022847
0.774 | 0.072131 | 0.072131 | 0.0052028 | 0.022851 | 0 | 0 | 0.022847
0.775 | 0.072084 | 0.072084 | 0.0051961 | 0.022856 | 0.022857 | 1 | 0.022857
0.776 | 0.072038 | 0.072038 | 0.0051895 | 0.022861 | 0 | 0 | 0.022857
0.777 | 0.071992 | 0.071992 | 0.0051828 | 0.022867 | 0.022868 | 1 | 0.022868
0.778 | 0.071946 | 0.071946 | 0.0051762 | 0.022872 | 0 | 0 | 0.022868
0.779 | 0.071899 | 0.071899 | 0.0051695 | 0.022877 | 0.022878 | 1 | 0.022878
0.78 | 0.071854 | 0.071854 | 0.0051629 | 0.022882 | 0 | 0 | 0.022878
0.781 | 0.071808 | 0.071808 | 0.0051563 | 0.022887 | 0.022889 | 1 | 0.022889
0.782 | 0.071762 | 0.071762 | 0.0051498 | 0.022892 | 0 | 0 | 0.022889
0.783 | 0.071716 | 0.071716 | 0.0051432 | 0.022898 | 0.022899 | 1 | 0.022899
0.784 | 0.07167 | 0.07167 | 0.0051367 | 0.022903 | 0 | 0 | 0.022899
0.785 | 0.071625 | 0.071625 | 0.0051301 | 0.022908 | 0.022909 | 1 | 0.022909
0.786 | 0.071579 | 0.071579 | 0.0051236 | 0.022913 | 0 | 0 | 0.022909
0.787 | 0.071534 | 0.071534 | 0.0051171 | 0.022918 | 0.022919 | 1 | 0.022919
0.788 | 0.071489 | 0.071489 | 0.0051107 | 0.022923 | 0 | 0 | 0.022919
0.789 | 0.071444 | 0.071444 | 0.0051042 | 0.022928 | 0.02293 | 1 | 0.02293
0.79 | 0.071399 | 0.071399 | 0.0050977 | 0.022933 | 0 | 0 | 0.02293
0.791 | 0.071353 | 0.071353 | 0.0050913 | 0.022938 | 0.02294 | 1 | 0.02294
0.792 | 0.071309 | 0.071309 | 0.0050849 | 0.022944 | 0 | 0 | 0.02294
0.793 | 0.071264 | 0.071264 | 0.0050785 | 0.022949 | 0.02295 | 1 | 0.02295
0.794 | 0.071219 | 0.071219 | 0.0050721 | 0.022954 | 0 | 0 | 0.02295
0.795 | 0.071174 | 0.071174 | 0.0050658 | 0.022959 | 0.02296 | 1 | 0.02296
0.796 | 0.07113 | 0.07113 | 0.0050594 | 0.022964 | 0 | 0 | 0.02296
0.797 | 0.071085 | 0.071085 | 0.0050531 | 0.022969 | 0.02297 | 1 | 0.02297
0.798 | 0.071041 | 0.071041 | 0.0050468 | 0.022974 | 0 | 0 | 0.02297
0.799 | 0.070996 | 0.070996 | 0.0050405 | 0.022979 | 0.02298 | 1 | 0.02298
0.8 | 0.070952 | 0.070952 | 0.0050342 | 0.022984 | 0 | 0 | 0.02298
0.801 | 0.070908 | 0.070908 | 0.0050279 | 0.022989 | 0.02299 | 1 | 0.02299
0.802 | 0.070864 | 0.070864 | 0.0050217 | 0.022994 | 0 | 0 | 0.02299
0.803 | 0.07082 | 0.07082 | 0.0050154 | 0.022999 | 0.023 | 1 | 0.023
0.804 | 0.070776 | 0.070776 | 0.0050092 | 0.023004 | 0 | 0 | 0.023
0.805 | 0.070732 | 0.070732 | 0.005003 | 0.023009 | 0.023011 | 1 | 0.023011
0.806 | 0.070688 | 0.070688 | 0.0049968 | 0.023014 | 0 | 0 | 0.023011
0.807 | 0.070644 | 0.070644 | 0.0049906 | 0.023019 | 0.023021 | 1 | 0.023021
0.808 | 0.070601 | 0.070601 | 0.0049845 | 0.023024 | 0 | 0 | 0.023021
0.809 | 0.070557 | 0.070557 | 0.0049783 | 0.023029 | 0.02303 | 1 | 0.02303
0.81 | 0.070514 | 0.070514 | 0.0049722 | 0.023034 | 0 | 0 | 0.02303
0.811 | 0.070471 | 0.070471 | 0.0049661 | 0.023039 | 0.02304 | 1 | 0.02304
0.812 | 0.070427 | 0.070427 | 0.00496 | 0.023044 | 0 | 0 | 0.02304
0.813 | 0.070384 | 0.070384 | 0.0049539 | 0.023049 | 0.02305 | 1 | 0.02305
0.814 | 0.070341 | 0.070341 | 0.0049478 | 0.023054 | 0 | 0 | 0.02305
0.815 | 0.070298 | 0.070298 | 0.0049418 | 0.023059 | 0.02306 | 1 | 0.02306
0.816 | 0.070255 | 0.070255 | 0.0049357 | 0.023064 | 0 | 0 | 0.02306
0.817 | 0.070212 | 0.070212 | 0.0049297 | 0.023069 | 0.02307 | 1 | 0.02307
0.818 | 0.070169 | 0.070169 | 0.0049237 | 0.023074 | 0 | 0 | 0.02307
0.819 | 0.070126 | 0.070126 | 0.0049177 | 0.023079 | 0.02308 | 1 | 0.02308
0.82 | 0.070084 | 0.070084 | 0.0049117 | 0.023083 | 0 | 0 | 0.02308
0.821 | 0.070041 | 0.070041 | 0.0049058 | 0.023088 | 0.02309 | 1 | 0.02309
0.822 | 0.069999 | 0.069999 | 0.0048998 | 0.023093 | 0 | 0 | 0.02309
0.823 | 0.069956 | 0.069956 | 0.0048939 | 0.023098 | 0.0231 | 1 | 0.0231
0.824 | 0.069914 | 0.069914 | 0.0048879 | 0.023103 | 0 | 0 | 0.0231
0.825 | 0.069872 | 0.069872 | 0.004882 | 0.023108 | 0.023109 | 1 | 0.023109
0.826 | 0.069829 | 0.069829 | 0.0048761 | 0.023113 | 0 | 0 | 0.023109
0.827 | 0.069787 | 0.069787 | 0.0048703 | 0.023118 | 0.023119 | 1 | 0.023119
0.828 | 0.069745 | 0.069745 | 0.0048644 | 0.023123 | 0 | 0 | 0.023119
0.829 | 0.069703 | 0.069703 | 0.0048585 | 0.023127 | 0.023129 | 1 | 0.023129
0.83 | 0.069661 | 0.069661 | 0.0048527 | 0.023132 | 0 | 0 | 0.023129
0.831 | 0.06962 | 0.06962 | 0.0048469 | 0.023137 | 0.023139 | 1 | 0.023139
0.832 | 0.069578 | 0.069578 | 0.0048411 | 0.023142 | 0 | 0 | 0.023139
0.833 | 0.069536 | 0.069536 | 0.0048353 | 0.023147 | 0.023148 | 1 | 0.023148
0.834 | 0.069494 | 0.069494 | 0.0048295 | 0.023152 | 0 | 0 | 0.023148
0.835 | 0.069453 | 0.069453 | 0.0048237 | 0.023156 | 0.023158 | 1 | 0.023158
0.836 | 0.069412 | 0.069412 | 0.004818 | 0.023161 | 0 | 0 | 0.023158
0.837 | 0.06937 | 0.06937 | 0.0048122 | 0.023166 | 0.023168 | 1 | 0.023168
0.838 | 0.069329 | 0.069329 | 0.0048065 | 0.023171 | 0 | 0 | 0.023168
0.839 | 0.069288 | 0.069288 | 0.0048008 | 0.023176 | 0.023177 | 1 | 0.023177
0.84 | 0.069246 | 0.069246 | 0.0047951 | 0.023181 | 0 | 0 | 0.023177
0.841 | 0.069205 | 0.069205 | 0.0047894 | 0.023185 | 0.023187 | 1 | 0.023187
0.842 | 0.069164 | 0.069164 | 0.0047837 | 0.02319 | 0 | 0 | 0.023187
0.843 | 0.069123 | 0.069123 | 0.0047781 | 0.023195 | 0.023196 | 1 | 0.023196
0.844 | 0.069083 | 0.069083 | 0.0047724 | 0.0232 | 0 | 0 | 0.023196
0.845 | 0.069042 | 0.069042 | 0.0047668 | 0.023204 | 0.023206 | 1 | 0.023206
0.846 | 0.069001 | 0.069001 | 0.0047612 | 0.023209 | 0 | 0 | 0.023206
0.847 | 0.06896 | 0.06896 | 0.0047555 | 0.023214 | 0.023216 | 1 | 0.023216
0.848 | 0.06892 | 0.06892 | 0.00475 | 0.023219 | 0 | 0 | 0.023216
0.849 | 0.068879 | 0.068879 | 0.0047444 | 0.023223 | 0.023225 | 1 | 0.023225
0.85 | 0.068839 | 0.068839 | 0.0047388 | 0.023228 | 0 | 0 | 0.023225
0.851 | 0.068799 | 0.068799 | 0.0047332 | 0.023233 | 0.023235 | 1 | 0.023235
0.852 | 0.068758 | 0.068758 | 0.0047277 | 0.023238 | 0 | 0 | 0.023235
0.853 | 0.068718 | 0.068718 | 0.0047222 | 0.023242 | 0.023244 | 1 | 0.023244
0.854 | 0.068678 | 0.068678 | 0.0047167 | 0.023247 | 0 | 0 | 0.023244
0.855 | 0.068638 | 0.068638 | 0.0047112 | 0.023252 | 0.023253 | 1 | 0.023253
0.856 | 0.068598 | 0.068598 | 0.0047057 | 0.023257 | 0 | 0 | 0.023253
0.857 | 0.068558 | 0.068558 | 0.0047002 | 0.023261 | 0.023263 | 1 | 0.023263
0.858 | 0.068518 | 0.068518 | 0.0046947 | 0.023266 | 0 | 0 | 0.023263
0.859 | 0.068478 | 0.068478 | 0.0046893 | 0.023271 | 0.023272 | 1 | 0.023272
0.86 | 0.068439 | 0.068439 | 0.0046838 | 0.023275 | 0 | 0 | 0.023272
0.861 | 0.068399 | 0.068399 | 0.0046784 | 0.02328 | 0.023282 | 1 | 0.023282
0.862 | 0.068359 | 0.068359 | 0.004673 | 0.023285 | 0 | 0 | 0.023282
0.863 | 0.06832 | 0.06832 | 0.0046676 | 0.023289 | 0.023291 | 1 | 0.023291
0.864 | 0.06828 | 0.06828 | 0.0046622 | 0.023294 | 0 | 0 | 0.023291
0.865 | 0.068241 | 0.068241 | 0.0046568 | 0.023299 | 0.0233 | 1 | 0.0233
0.866 | 0.068202 | 0.068202 | 0.0046515 | 0.023303 | 0 | 0 | 0.0233
0.867 | 0.068162 | 0.068162 | 0.0046461 | 0.023308 | 0.02331 | 1 | 0.02331
0.868 | 0.068123 | 0.068123 | 0.0046408 | 0.023313 | 0 | 0 | 0.02331
0.869 | 0.068084 | 0.068084 | 0.0046354 | 0.023317 | 0.023319 | 1 | 0.023319
0.87 | 0.068045 | 0.068045 | 0.0046301 | 0.023322 | 0 | 0 | 0.023319
0.871 | 0.068006 | 0.068006 | 0.0046248 | 0.023326 | 0.023328 | 1 | 0.023328
0.872 | 0.067967 | 0.067967 | 0.0046195 | 0.023331 | 0 | 0 | 0.023328
0.873 | 0.067928 | 0.067928 | 0.0046143 | 0.023336 | 0.023337 | 1 | 0.023337
0.874 | 0.06789 | 0.06789 | 0.004609 | 0.02334 | 0 | 0 | 0.023337
0.875 | 0.067851 | 0.067851 | 0.0046037 | 0.023345 | 0.023347 | 1 | 0.023347
0.876 | 0.067812 | 0.067812 | 0.0045985 | 0.02335 | 0 | 0 | 0.023347
0.877 | 0.067774 | 0.067774 | 0.0045933 | 0.023354 | 0.023356 | 1 | 0.023356
0.878 | 0.067735 | 0.067735 | 0.004588 | 0.023359 | 0 | 0 | 0.023356
0.879 | 0.067697 | 0.067697 | 0.0045828 | 0.023363 | 0.023365 | 1 | 0.023365
0.88 | 0.067658 | 0.067658 | 0.0045776 | 0.023368 | 0 | 0 | 0.023365
0.881 | 0.06762 | 0.06762 | 0.0045725 | 0.023372 | 0.023374 | 1 | 0.023374
0.882 | 0.067582 | 0.067582 | 0.0045673 | 0.023377 | 0 | 0 | 0.023374
0.883 | 0.067544 | 0.067544 | 0.0045621 | 0.023382 | 0.023383 | 1 | 0.023383
0.884 | 0.067505 | 0.067505 | 0.004557 | 0.023386 | 0 | 0 | 0.023383
0.885 | 0.067467 | 0.067467 | 0.0045518 | 0.023391 | 0.023392 | 1 | 0.023392
0.886 | 0.067429 | 0.067429 | 0.0045467 | 0.023395 | 0 | 0 | 0.023392
0.887 | 0.067391 | 0.067391 | 0.0045416 | 0.0234 | 0.023402 | 1 | 0.023402
0.888 | 0.067354 | 0.067354 | 0.0045365 | 0.023404 | 0 | 0 | 0.023402
0.889 | 0.067316 | 0.067316 | 0.0045314 | 0.023409 | 0.023411 | 1 | 0.023411
0.89 | 0.067278 | 0.067278 | 0.0045263 | 0.023413 | 0 | 0 | 0.023411
0.891 | 0.06724 | 0.06724 | 0.0045213 | 0.023418 | 0.02342 | 1 | 0.02342
0.892 | 0.067203 | 0.067203 | 0.0045162 | 0.023422 | 0 | 0 | 0.02342
0.893 | 0.067165 | 0.067165 | 0.0045112 | 0.023427 | 0.023429 | 1 | 0.023429
0.894 | 0.067128 | 0.067128 | 0.0045061 | 0.023431 | 0 | 0 | 0.023429
0.895 | 0.06709 | 0.06709 | 0.0045011 | 0.023436 | 0.023438 | 1 | 0.023438
0.896 | 0.067053 | 0.067053 | 0.0044961 | 0.02344 | 0 | 0 | 0.023438
0.897 | 0.067016 | 0.067016 | 0.0044911 | 0.023445 | 0.023447 | 1 | 0.023447
0.898 | 0.066978 | 0.066978 | 0.0044861 | 0.023449 | 0 | 0 | 0.023447
0.899 | 0.066941 | 0.066941 | 0.0044811 | 0.023454 | 0.023456 | 1 | 0.023456
0.9 | 0.066904 | 0.066904 | 0.0044762 | 0.023458 | 0 | 0 | 0.023456
0.901 | 0.066867 | 0.066867 | 0.0044712 | 0.023463 | 0.023465 | 1 | 0.023465
0.902 | 0.06683 | 0.06683 | 0.0044663 | 0.023467 | 0 | 0 | 0.023465
0.903 | 0.066793 | 0.066793 | 0.0044613 | 0.023472 | 0.023474 | 1 | 0.023474
0.904 | 0.066756 | 0.066756 | 0.0044564 | 0.023476 | 0 | 0 | 0.023474
0.905 | 0.066719 | 0.066719 | 0.0044515 | 0.023481 | 0.023483 | 1 | 0.023483
0.906 | 0.066683 | 0.066683 | 0.0044466 | 0.023485 | 0 | 0 | 0.023483
0.907 | 0.066646 | 0.066646 | 0.0044417 | 0.02349 | 0.023491 | 1 | 0.023491
0.908 | 0.066609 | 0.066609 | 0.0044368 | 0.023494 | 0 | 0 | 0.023491
0.909 | 0.066573 | 0.066573 | 0.0044319 | 0.023499 | 0.0235 | 1 | 0.0235
0.91 | 0.066536 | 0.066536 | 0.0044271 | 0.023503 | 0 | 0 | 0.0235
0.911 | 0.0665 | 0.0665 | 0.0044222 | 0.023507 | 0.023509 | 1 | 0.023509
0.912 | 0.066463 | 0.066463 | 0.0044174 | 0.023512 | 0 | 0 | 0.023509
0.913 | 0.066427 | 0.066427 | 0.0044126 | 0.023516 | 0.023518 | 1 | 0.023518
0.914 | 0.066391 | 0.066391 | 0.0044077 | 0.023521 | 0 | 0 | 0.023518
0.915 | 0.066355 | 0.066355 | 0.0044029 | 0.023525 | 0.023527 | 1 | 0.023527
0.916 | 0.066319 | 0.066319 | 0.0043981 | 0.023529 | 0 | 0 | 0.023527
0.917 | 0.066282 | 0.066282 | 0.0043934 | 0.023534 | 0.023536 | 1 | 0.023536
0.918 | 0.066246 | 0.066246 | 0.0043886 | 0.023538 | 0 | 0 | 0.023536
0.919 | 0.06621 | 0.06621 | 0.0043838 | 0.023543 | 0.023544 | 1 | 0.023544
0.92 | 0.066175 | 0.066175 | 0.0043791 | 0.023547 | 0 | 0 | 0.023544
0.921 | 0.066139 | 0.066139 | 0.0043743 | 0.023551 | 0.023553 | 1 | 0.023553
0.922 | 0.066103 | 0.066103 | 0.0043696 | 0.023556 | 0 | 0 | 0.023553
0.923 | 0.066067 | 0.066067 | 0.0043649 | 0.02356 | 0.023562 | 1 | 0.023562
0.924 | 0.066031 | 0.066031 | 0.0043602 | 0.023564 | 0 | 0 | 0.023562
0.925 | 0.065996 | 0.065996 | 0.0043555 | 0.023569 | 0.023571 | 1 | 0.023571
0.926 | 0.06596 | 0.06596 | 0.0043508 | 0.023573 | 0 | 0 | 0.023571
0.927 | 0.065925 | 0.065925 | 0.0043461 | 0.023578 | 0.023579 | 1 | 0.023579
0.928 | 0.065889 | 0.065889 | 0.0043414 | 0.023582 | 0 | 0 | 0.023579
0.929 | 0.065854 | 0.065854 | 0.0043367 | 0.023586 | 0.023588 | 1 | 0.023588
0.93 | 0.065819 | 0.065819 | 0.0043321 | 0.023591 | 0 | 0 | 0.023588
0.931 | 0.065783 | 0.065783 | 0.0043274 | 0.023595 | 0.023597 | 1 | 0.023597
0.932 | 0.065748 | 0.065748 | 0.0043228 | 0.023599 | 0 | 0 | 0.023597
0.933 | 0.065713 | 0.065713 | 0.0043182 | 0.023604 | 0.023605 | 1 | 0.023605
0.934 | 0.065678 | 0.065678 | 0.0043136 | 0.023608 | 0 | 0 | 0.023605
0.935 | 0.065643 | 0.065643 | 0.004309 | 0.023612 | 0.023614 | 1 | 0.023614
0.936 | 0.065608 | 0.065608 | 0.0043044 | 0.023616 | 0 | 0 | 0.023614
0.937 | 0.065573 | 0.065573 | 0.0042998 | 0.023621 | 0.023623 | 1 | 0.023623
0.938 | 0.065538 | 0.065538 | 0.0042952 | 0.023625 | 0 | 0 | 0.023623
0.939 | 0.065503 | 0.065503 | 0.0042907 | 0.023629 | 0.023631 | 1 | 0.023631
0.94 | 0.065468 | 0.065468 | 0.0042861 | 0.023634 | 0 | 0 | 0.023631
0.941 | 0.065434 | 0.065434 | 0.0042816 | 0.023638 | 0.02364 | 1 | 0.02364
0.942 | 0.065399 | 0.065399 | 0.004277 | 0.023642 | 0 | 0 | 0.02364
0.943 | 0.065364 | 0.065364 | 0.0042725 | 0.023646 | 0.023648 | 1 | 0.023648
0.944 | 0.06533 | 0.06533 | 0.004268 | 0.023651 | 0 | 0 | 0.023648
0.945 | 0.065295 | 0.065295 | 0.0042635 | 0.023655 | 0.023657 | 1 | 0.023657
0.946 | 0.065261 | 0.065261 | 0.004259 | 0.023659 | 0 | 0 | 0.023657
0.947 | 0.065226 | 0.065226 | 0.0042545 | 0.023664 | 0.023665 | 1 | 0.023665
0.948 | 0.065192 | 0.065192 | 0.00425 | 0.023668 | 0 | 0 | 0.023665
0.949 | 0.065158 | 0.065158 | 0.0042455 | 0.023672 | 0.023674 | 1 | 0.023674
0.95 | 0.065124 | 0.065124 | 0.0042411 | 0.023676 | 0 | 0 | 0.023674
0.951 | 0.065089 | 0.065089 | 0.0042366 | 0.023681 | 0.023682 | 1 | 0.023682
0.952 | 0.065055 | 0.065055 | 0.0042322 | 0.023685 | 0 | 0 | 0.023682
0.953 | 0.065021 | 0.065021 | 0.0042278 | 0.023689 | 0.023691 | 1 | 0.023691
0.954 | 0.064987 | 0.064987 | 0.0042233 | 0.023693 | 0 | 0 | 0.023691
0.955 | 0.064953 | 0.064953 | 0.0042189 | 0.023697 | 0.023699 | 1 | 0.023699
0.956 | 0.064919 | 0.064919 | 0.0042145 | 0.023702 | 0 | 0 | 0.023699
0.957 | 0.064886 | 0.064886 | 0.0042101 | 0.023706 | 0.023708 | 1 | 0.023708
0.958 | 0.064852 | 0.064852 | 0.0042058 | 0.02371 | 0 | 0 | 0.023708
0.959 | 0.064818 | 0.064818 | 0.0042014 | 0.023714 | 0.023716 | 1 | 0.023716
0.96 | 0.064784 | 0.064784 | 0.004197 | 0.023718 | 0 | 0 | 0.023716
0.961 | 0.064751 | 0.064751 | 0.0041927 | 0.023723 | 0.023725 | 1 | 0.023725
0.962 | 0.064717 | 0.064717 | 0.0041883 | 0.023727 | 0 | 0 | 0.023725
0.963 | 0.064684 | 0.064684 | 0.004184 | 0.023731 | 0.023733 | 1 | 0.023733
0.964 | 0.06465 | 0.06465 | 0.0041796 | 0.023735 | 0 | 0 | 0.023733
0.965 | 0.064617 | 0.064617 | 0.0041753 | 0.023739 | 0.023741 | 1 | 0.023741
0.966 | 0.064583 | 0.064583 | 0.004171 | 0.023744 | 0 | 0 | 0.023741
0.967 | 0.06455 | 0.06455 | 0.0041667 | 0.023748 | 0.02375 | 1 | 0.02375
0.968 | 0.064517 | 0.064517 | 0.0041624 | 0.023752 | 0 | 0 | 0.02375
0.969 | 0.064483 | 0.064483 | 0.0041581 | 0.023756 | 0.023758 | 1 | 0.023758
0.97 | 0.06445 | 0.06445 | 0.0041538 | 0.02376 | 0 | 0 | 0.023758
0.971 | 0.064417 | 0.064417 | 0.0041496 | 0.023764 | 0.023766 | 1 | 0.023766
0.972 | 0.064384 | 0.064384 | 0.0041453 | 0.023769 | 0 | 0 | 0.023766
0.973 | 0.064351 | 0.064351 | 0.0041411 | 0.023773 | 0.023775 | 1 | 0.023775
0.974 | 0.064318 | 0.064318 | 0.0041368 | 0.023777 | 0 | 0 | 0.023775
0.975 | 0.064285 | 0.064285 | 0.0041326 | 0.023781 | 0.023783 | 1 | 0.023783
0.976 | 0.064252 | 0.064252 | 0.0041284 | 0.023785 | 0 | 0 | 0.023783
0.977 | 0.064219 | 0.064219 | 0.0041241 | 0.023789 | 0.023791 | 1 | 0.023791
0.978 | 0.064187 | 0.064187 | 0.0041199 | 0.023793 | 0 | 0 | 0.023791
0.979 | 0.064154 | 0.064154 | 0.0041157 | 0.023797 | 0.023799 | 1 | 0.023799
0.98 | 0.064121 | 0.064121 | 0.0041115 | 0.023802 | 0 | 0 | 0.023799
0.981 | 0.064089 | 0.064089 | 0.0041074 | 0.023806 | 0.023808 | 1 | 0.023808
0.982 | 0.064056 | 0.064056 | 0.0041032 | 0.02381 | 0 | 0 | 0.023808
0.983 | 0.064024 | 0.064024 | 0.004099 | 0.023814 | 0.023816 | 1 | 0.023816
0.984 | 0.063991 | 0.063991 | 0.0040949 | 0.023818 | 0 | 0 | 0.023816
0.985 | 0.063959 | 0.063959 | 0.0040907 | 0.023822 | 0.023824 | 1 | 0.023824
0.986 | 0.063926 | 0.063926 | 0.0040866 | 0.023826 | 0 | 0 | 0.023824
0.987 | 0.063894 | 0.063894 | 0.0040824 | 0.02383 | 0.023832 | 1 | 0.023832
0.988 | 0.063862 | 0.063862 | 0.0040783 | 0.023834 | 0 | 0 | 0.023832
0.989 | 0.06383 | 0.06383 | 0.0040742 | 0.023838 | 0.02384 | 1 | 0.02384
0.99 | 0.063797 | 0.063797 | 0.0040701 | 0.023842 | 0 | 0 | 0.02384
0.991 | 0.063765 | 0.063765 | 0.004066 | 0.023847 | 0.023849 | 1 | 0.023849
0.992 | 0.063733 | 0.063733 | 0.0040619 | 0.023851 | 0 | 0 | 0.023849
0.993 | 0.063701 | 0.063701 | 0.0040578 | 0.023855 | 0.023857 | 1 | 0.023857
0.994 | 0.063669 | 0.063669 | 0.0040538 | 0.023859 | 0 | 0 | 0.023857
0.995 | 0.063637 | 0.063637 | 0.0040497 | 0.023863 | 0.023865 | 1 | 0.023865
0.996 | 0.063605 | 0.063605 | 0.0040456 | 0.023867 | 0 | 0 | 0.023865
0.997 | 0.063573 | 0.063573 | 0.0040416 | 0.023871 | 0.023873 | 1 | 0.023873
0.998 | 0.063542 | 0.063542 | 0.0040375 | 0.023875 | 0 | 0 | 0.023873
0.999 | 0.06351 | 0.06351 | 0.0040335 | 0.023879 | 0.023881 | 1 | 0.023881
1 | 0.063478 | 0.063478 | 0.0040295 | 0.023883 | 0 | 0 | 0.023881
[5 empty] | 0.023888 | 1 | 0.023888

## pS4 (hidden)
a | 0.056316
b | 0.056316
t | erf(a/sqrt(t)) | erf(b/sqrt(t)) | integrand | trapezoidal integral O(h^2) | Simpson integral O(h^4) | kount | Simpson total Sum
0 | 1 | 1 | 1 | 0 | 0
0.001 | 0.98821 | 0.98821 | 0.97657 | 0.00098828 |  | 1
0.002 | 0.92506 | 0.92506 | 0.85574 | 0.0019044 |  | 0
0.003 | 0.85407 | 0.85407 | 0.72944 | 0.002697 | 0.0022059 | 1 | 0.0022059
0.004 | 0.79206 | 0.79206 | 0.62736 | 0.0033754 | 0 | 0 | 0.0022059
0.005 | 0.73997 | 0.73997 | 0.54755 | 0.0039629 | 0.0035967 | 1 | 0.0035967
0.006 | 0.69613 | 0.69613 | 0.4846 | 0.004479 | 0 | 0 | 0.0035967
0.007 | 0.65886 | 0.65886 | 0.43409 | 0.0049383 | 0.0046499 | 1 | 0.0046499
0.008 | 0.62676 | 0.62676 | 0.39283 | 0.0053518 | 0 | 0 | 0.0046499
0.009 | 0.59881 | 0.59881 | 0.35858 | 0.0057275 | 0.0054906 | 1 | 0.0054906
0.01 | 0.57421 | 0.57421 | 0.32972 | 0.0060716 | 0 | 0 | 0.0054906
0.011 | 0.55236 | 0.55236 | 0.3051 | 0.006389 | 0.0061885 | 1 | 0.0061885
0.012 | 0.53279 | 0.53279 | 0.28387 | 0.0066835 | 0 | 0 | 0.0061885
0.013 | 0.51514 | 0.51514 | 0.26537 | 0.0069581 | 0.0067845 | 1 | 0.0067845
0.014 | 0.49912 | 0.49912 | 0.24912 | 0.0072154 | 0 | 0 | 0.0067845
0.015 | 0.48449 | 0.48449 | 0.23473 | 0.0074573 | 0.0073044 | 1 | 0.0073044
0.016 | 0.47106 | 0.47106 | 0.2219 | 0.0076856 | 0 | 0 | 0.0073044
0.017 | 0.45869 | 0.45869 | 0.21039 | 0.0079018 | 0.0077653 | 1 | 0.0077653
0.018 | 0.44723 | 0.44723 | 0.20002 | 0.008107 | 0 | 0 | 0.0077653
0.019 | 0.43659 | 0.43659 | 0.19061 | 0.0083023 | 0.0081792 | 1 | 0.0081792
0.02 | 0.42667 | 0.42667 | 0.18205 | 0.0084886 | 0 | 0 | 0.0081792
0.021 | 0.4174 | 0.4174 | 0.17422 | 0.0086667 | 0.0085547 | 1 | 0.0085547
0.022 | 0.4087 | 0.4087 | 0.16703 | 0.0088374 | 0 | 0 | 0.0085547
0.023 | 0.40052 | 0.40052 | 0.16041 | 0.0090011 | 0.0088984 | 1 | 0.0088984
0.024 | 0.39281 | 0.39281 | 0.1543 | 0.0091585 | 0 | 0 | 0.0088984
0.025 | 0.38553 | 0.38553 | 0.14863 | 0.0093099 | 0.0092151 | 1 | 0.0092151
0.026 | 0.37864 | 0.37864 | 0.14337 | 0.0094559 | 0 | 0 | 0.0092151
0.027 | 0.3721 | 0.3721 | 0.13846 | 0.0095968 | 0.0095089 | 1 | 0.0095089
0.028 | 0.36589 | 0.36589 | 0.13388 | 0.009733 | 0 | 0 | 0.0095089
0.029 | 0.35998 | 0.35998 | 0.12959 | 0.0098647 | 0.0097827 | 1 | 0.0097827
0.03 | 0.35435 | 0.35435 | 0.12556 | 0.0099923 | 0 | 0 | 0.0097827
0.031 | 0.34897 | 0.34897 | 0.12178 | 0.010116 | 0.010039 | 1 | 0.010039
0.032 | 0.34383 | 0.34383 | 0.11822 | 0.010236 | 0 | 0 | 0.010039
0.033 | 0.33892 | 0.33892 | 0.11486 | 0.010353 | 0.01028 | 1 | 0.01028
0.034 | 0.3342 | 0.3342 | 0.11169 | 0.010466 | 0 | 0 | 0.01028
0.035 | 0.32968 | 0.32968 | 0.10869 | 0.010576 | 0.010508 | 1 | 0.010508
0.036 | 0.32533 | 0.32533 | 0.10584 | 0.010683 | 0 | 0 | 0.010508
0.037 | 0.32116 | 0.32116 | 0.10314 | 0.010788 | 0.010724 | 1 | 0.010724
0.038 | 0.31713 | 0.31713 | 0.10057 | 0.01089 | 0 | 0 | 0.010724
0.039 | 0.31326 | 0.31326 | 0.098132 | 0.010989 | 0.010928 | 1 | 0.010928
0.04 | 0.30953 | 0.30953 | 0.095806 | 0.011086 | 0 | 0 | 0.010928
0.041 | 0.30592 | 0.30592 | 0.093587 | 0.011181 | 0.011123 | 1 | 0.011123
0.042 | 0.30244 | 0.30244 | 0.091469 | 0.011273 | 0 | 0 | 0.011123
0.043 | 0.29907 | 0.29907 | 0.089445 | 0.011364 | 0.011309 | 1 | 0.011309
0.044 | 0.29582 | 0.29582 | 0.087508 | 0.011452 | 0 | 0 | 0.011309
0.045 | 0.29266 | 0.29266 | 0.085653 | 0.011539 | 0.011486 | 1 | 0.011486
0.046 | 0.28961 | 0.28961 | 0.083875 | 0.011623 | 0 | 0 | 0.011486
0.047 | 0.28665 | 0.28665 | 0.082169 | 0.011706 | 0.011656 | 1 | 0.011656
0.048 | 0.28378 | 0.28378 | 0.080531 | 0.011788 | 0 | 0 | 0.011656
0.049 | 0.28099 | 0.28099 | 0.078957 | 0.011868 | 0.01182 | 1 | 0.01182
0.05 | 0.27829 | 0.27829 | 0.077444 | 0.011946 | 0 | 0 | 0.01182
0.051 | 0.27566 | 0.27566 | 0.075987 | 0.012022 | 0.011976 | 1 | 0.011976
0.052 | 0.2731 | 0.2731 | 0.074585 | 0.012098 | 0 | 0 | 0.011976
0.053 | 0.27062 | 0.27062 | 0.073233 | 0.012172 | 0.012127 | 1 | 0.012127
0.054 | 0.2682 | 0.2682 | 0.071929 | 0.012244 | 0 | 0 | 0.012127
0.055 | 0.26584 | 0.26584 | 0.07067 | 0.012316 | 0.012273 | 1 | 0.012273
0.056 | 0.26354 | 0.26354 | 0.069455 | 0.012386 | 0 | 0 | 0.012273
0.057 | 0.26131 | 0.26131 | 0.068281 | 0.012454 | 0.012414 | 1 | 0.012414
0.058 | 0.25913 | 0.25913 | 0.067146 | 0.012522 | 0 | 0 | 0.012414
0.059 | 0.257 | 0.257 | 0.066049 | 0.012589 | 0.012549 | 1 | 0.012549
0.06 | 0.25492 | 0.25492 | 0.064986 | 0.012654 | 0 | 0 | 0.012549
0.061 | 0.2529 | 0.2529 | 0.063957 | 0.012719 | 0.012681 | 1 | 0.012681
0.062 | 0.25092 | 0.25092 | 0.06296 | 0.012782 | 0 | 0 | 0.012681
0.063 | 0.24899 | 0.24899 | 0.061994 | 0.012845 | 0.012808 | 1 | 0.012808
0.064 | 0.2471 | 0.2471 | 0.061057 | 0.012906 | 0 | 0 | 0.012808
0.065 | 0.24525 | 0.24525 | 0.060148 | 0.012967 | 0.012931 | 1 | 0.012931
0.066 | 0.24344 | 0.24344 | 0.059265 | 0.013027 | 0 | 0 | 0.012931
0.067 | 0.24168 | 0.24168 | 0.058408 | 0.013085 | 0.013051 | 1 | 0.013051
0.068 | 0.23995 | 0.23995 | 0.057576 | 0.013143 | 0 | 0 | 0.013051
0.069 | 0.23826 | 0.23826 | 0.056766 | 0.013201 | 0.013167 | 1 | 0.013167
0.07 | 0.2366 | 0.2366 | 0.05598 | 0.013257 | 0 | 0 | 0.013167
0.071 | 0.23498 | 0.23498 | 0.055214 | 0.013313 | 0.01328 | 1 | 0.01328
0.072 | 0.23339 | 0.23339 | 0.05447 | 0.013367 | 0 | 0 | 0.01328
0.073 | 0.23183 | 0.23183 | 0.053745 | 0.013421 | 0.01339 | 1 | 0.01339
0.074 | 0.2303 | 0.2303 | 0.053039 | 0.013475 | 0 | 0 | 0.01339
0.075 | 0.22881 | 0.22881 | 0.052352 | 0.013528 | 0.013497 | 1 | 0.013497
0.076 | 0.22734 | 0.22734 | 0.051682 | 0.01358 | 0 | 0 | 0.013497
0.077 | 0.2259 | 0.2259 | 0.051029 | 0.013631 | 0.013602 | 1 | 0.013602
0.078 | 0.22448 | 0.22448 | 0.050392 | 0.013682 | 0 | 0 | 0.013602
0.079 | 0.22309 | 0.22309 | 0.049771 | 0.013732 | 0.013703 | 1 | 0.013703
0.08 | 0.22173 | 0.22173 | 0.049165 | 0.013781 | 0 | 0 | 0.013703
0.081 | 0.2204 | 0.2204 | 0.048574 | 0.01383 | 0.013802 | 1 | 0.013802
0.082 | 0.21908 | 0.21908 | 0.047997 | 0.013878 | 0 | 0 | 0.013802
0.083 | 0.21779 | 0.21779 | 0.047433 | 0.013926 | 0.013899 | 1 | 0.013899
0.084 | 0.21652 | 0.21652 | 0.046883 | 0.013973 | 0 | 0 | 0.013899
0.085 | 0.21528 | 0.21528 | 0.046345 | 0.01402 | 0.013994 | 1 | 0.013994
0.086 | 0.21405 | 0.21405 | 0.045819 | 0.014066 | 0 | 0 | 0.013994
0.087 | 0.21285 | 0.21285 | 0.045305 | 0.014111 | 0.014086 | 1 | 0.014086
0.088 | 0.21167 | 0.21167 | 0.044802 | 0.014157 | 0 | 0 | 0.014086
0.089 | 0.2105 | 0.2105 | 0.044311 | 0.014201 | 0.014176 | 1 | 0.014176
0.09 | 0.20936 | 0.20936 | 0.04383 | 0.014245 | 0 | 0 | 0.014176
0.091 | 0.20823 | 0.20823 | 0.043359 | 0.014289 | 0.014265 | 1 | 0.014265
0.092 | 0.20712 | 0.20712 | 0.042899 | 0.014332 | 0 | 0 | 0.014265
0.093 | 0.20603 | 0.20603 | 0.042448 | 0.014375 | 0.014351 | 1 | 0.014351
0.094 | 0.20495 | 0.20495 | 0.042006 | 0.014417 | 0 | 0 | 0.014351
0.095 | 0.2039 | 0.2039 | 0.041574 | 0.014459 | 0.014436 | 1 | 0.014436
0.096 | 0.20286 | 0.20286 | 0.04115 | 0.0145 | 0 | 0 | 0.014436
0.097 | 0.20183 | 0.20183 | 0.040735 | 0.014541 | 0.014518 | 1 | 0.014518
0.098 | 0.20082 | 0.20082 | 0.040328 | 0.014581 | 0 | 0 | 0.014518
0.099 | 0.19982 | 0.19982 | 0.03993 | 0.014622 | 0.0146 | 1 | 0.0146
0.1 | 0.19884 | 0.19884 | 0.039539 | 0.014661 | 0 | 0 | 0.0146
0.101 | 0.19788 | 0.19788 | 0.039155 | 0.014701 | 0.014679 | 1 | 0.014679
0.102 | 0.19693 | 0.19693 | 0.038779 | 0.01474 | 0 | 0 | 0.014679
0.103 | 0.19599 | 0.19599 | 0.038411 | 0.014778 | 0.014757 | 1 | 0.014757
0.104 | 0.19506 | 0.19506 | 0.038049 | 0.014816 | 0 | 0 | 0.014757
0.105 | 0.19415 | 0.19415 | 0.037694 | 0.014854 | 0.014834 | 1 | 0.014834
0.106 | 0.19325 | 0.19325 | 0.037345 | 0.014892 | 0 | 0 | 0.014834
0.107 | 0.19236 | 0.19236 | 0.037003 | 0.014929 | 0.014909 | 1 | 0.014909
0.108 | 0.19149 | 0.19149 | 0.036667 | 0.014966 | 0 | 0 | 0.014909
0.109 | 0.19062 | 0.19062 | 0.036337 | 0.015002 | 0.014983 | 1 | 0.014983
0.11 | 0.18977 | 0.18977 | 0.036013 | 0.015038 | 0 | 0 | 0.014983
0.111 | 0.18893 | 0.18893 | 0.035695 | 0.015074 | 0.015055 | 1 | 0.015055
0.112 | 0.1881 | 0.1881 | 0.035382 | 0.01511 | 0 | 0 | 0.015055
0.113 | 0.18728 | 0.18728 | 0.035075 | 0.015145 | 0.015126 | 1 | 0.015126
0.114 | 0.18647 | 0.18647 | 0.034773 | 0.01518 | 0 | 0 | 0.015126
0.115 | 0.18568 | 0.18568 | 0.034476 | 0.015215 | 0.015196 | 1 | 0.015196
0.116 | 0.18489 | 0.18489 | 0.034184 | 0.015249 | 0 | 0 | 0.015196
0.117 | 0.18411 | 0.18411 | 0.033897 | 0.015283 | 0.015265 | 1 | 0.015265
0.118 | 0.18334 | 0.18334 | 0.033615 | 0.015317 | 0 | 0 | 0.015265
0.119 | 0.18259 | 0.18259 | 0.033337 | 0.01535 | 0.015333 | 1 | 0.015333
0.12 | 0.18184 | 0.18184 | 0.033064 | 0.015383 | 0 | 0 | 0.015333
0.121 | 0.1811 | 0.1811 | 0.032796 | 0.015416 | 0.015399 | 1 | 0.015399
0.122 | 0.18037 | 0.18037 | 0.032532 | 0.015449 | 0 | 0 | 0.015399
0.123 | 0.17964 | 0.17964 | 0.032272 | 0.015481 | 0.015465 | 1 | 0.015465
0.124 | 0.17893 | 0.17893 | 0.032016 | 0.015514 | 0 | 0 | 0.015465
0.125 | 0.17822 | 0.17822 | 0.031764 | 0.015545 | 0.015529 | 1 | 0.015529
0.126 | 0.17753 | 0.17753 | 0.031516 | 0.015577 | 0 | 0 | 0.015529
0.127 | 0.17684 | 0.17684 | 0.031272 | 0.015609 | 0.015592 | 1 | 0.015592
0.128 | 0.17616 | 0.17616 | 0.031032 | 0.01564 | 0 | 0 | 0.015592
0.129 | 0.17549 | 0.17549 | 0.030795 | 0.015671 | 0.015655 | 1 | 0.015655
0.13 | 0.17482 | 0.17482 | 0.030562 | 0.015701 | 0 | 0 | 0.015655
0.131 | 0.17416 | 0.17416 | 0.030333 | 0.015732 | 0.015716 | 1 | 0.015716
0.132 | 0.17351 | 0.17351 | 0.030106 | 0.015762 | 0 | 0 | 0.015716
0.133 | 0.17287 | 0.17287 | 0.029884 | 0.015792 | 0.015777 | 1 | 0.015777
0.134 | 0.17223 | 0.17223 | 0.029664 | 0.015822 | 0 | 0 | 0.015777
0.135 | 0.1716 | 0.1716 | 0.029448 | 0.015851 | 0.015836 | 1 | 0.015836
0.136 | 0.17098 | 0.17098 | 0.029235 | 0.015881 | 0 | 0 | 0.015836
0.137 | 0.17037 | 0.17037 | 0.029025 | 0.01591 | 0.015895 | 1 | 0.015895
0.138 | 0.16976 | 0.16976 | 0.028817 | 0.015939 | 0 | 0 | 0.015895
0.139 | 0.16915 | 0.16915 | 0.028613 | 0.015967 | 0.015953 | 1 | 0.015953
0.14 | 0.16856 | 0.16856 | 0.028412 | 0.015996 | 0 | 0 | 0.015953
0.141 | 0.16797 | 0.16797 | 0.028213 | 0.016024 | 0.01601 | 1 | 0.01601
0.142 | 0.16738 | 0.16738 | 0.028018 | 0.016052 | 0 | 0 | 0.01601
0.143 | 0.16681 | 0.16681 | 0.027825 | 0.01608 | 0.016066 | 1 | 0.016066
0.144 | 0.16624 | 0.16624 | 0.027634 | 0.016108 | 0 | 0 | 0.016066
0.145 | 0.16567 | 0.16567 | 0.027446 | 0.016135 | 0.016122 | 1 | 0.016122
0.146 | 0.16511 | 0.16511 | 0.027261 | 0.016163 | 0 | 0 | 0.016122
0.147 | 0.16455 | 0.16455 | 0.027078 | 0.01619 | 0.016177 | 1 | 0.016177
0.148 | 0.16401 | 0.16401 | 0.026898 | 0.016217 | 0 | 0 | 0.016177
0.149 | 0.16346 | 0.16346 | 0.02672 | 0.016244 | 0.016231 | 1 | 0.016231
0.15 | 0.16292 | 0.16292 | 0.026544 | 0.01627 | 0 | 0 | 0.016231
0.151 | 0.16239 | 0.16239 | 0.026371 | 0.016297 | 0.016284 | 1 | 0.016284
0.152 | 0.16186 | 0.16186 | 0.0262 | 0.016323 | 0 | 0 | 0.016284
0.153 | 0.16134 | 0.16134 | 0.026031 | 0.016349 | 0.016337 | 1 | 0.016337
0.154 | 0.16082 | 0.16082 | 0.025864 | 0.016375 | 0 | 0 | 0.016337
0.155 | 0.16031 | 0.16031 | 0.0257 | 0.016401 | 0.016389 | 1 | 0.016389
0.156 | 0.1598 | 0.1598 | 0.025537 | 0.016427 | 0 | 0 | 0.016389
0.157 | 0.1593 | 0.1593 | 0.025377 | 0.016452 | 0.01644 | 1 | 0.01644
0.158 | 0.1588 | 0.1588 | 0.025218 | 0.016477 | 0 | 0 | 0.01644
0.159 | 0.15831 | 0.15831 | 0.025062 | 0.016503 | 0.016491 | 1 | 0.016491
0.16 | 0.15782 | 0.15782 | 0.024907 | 0.016528 | 0 | 0 | 0.016491
0.161 | 0.15734 | 0.15734 | 0.024754 | 0.016552 | 0.016541 | 1 | 0.016541
0.162 | 0.15686 | 0.15686 | 0.024604 | 0.016577 | 0 | 0 | 0.016541
0.163 | 0.15638 | 0.15638 | 0.024455 | 0.016602 | 0.01659 | 1 | 0.01659
0.164 | 0.15591 | 0.15591 | 0.024307 | 0.016626 | 0 | 0 | 0.01659
0.165 | 0.15544 | 0.15544 | 0.024162 | 0.01665 | 0.016639 | 1 | 0.016639
0.166 | 0.15498 | 0.15498 | 0.024018 | 0.016674 | 0 | 0 | 0.016639
0.167 | 0.15452 | 0.15452 | 0.023876 | 0.016698 | 0.016687 | 1 | 0.016687
0.168 | 0.15406 | 0.15406 | 0.023736 | 0.016722 | 0 | 0 | 0.016687
0.169 | 0.15361 | 0.15361 | 0.023597 | 0.016746 | 0.016735 | 1 | 0.016735
0.17 | 0.15317 | 0.15317 | 0.02346 | 0.016769 | 0 | 0 | 0.016735
0.171 | 0.15272 | 0.15272 | 0.023325 | 0.016793 | 0.016782 | 1 | 0.016782
0.172 | 0.15228 | 0.15228 | 0.023191 | 0.016816 | 0 | 0 | 0.016782
0.173 | 0.15185 | 0.15185 | 0.023058 | 0.016839 | 0.016828 | 1 | 0.016828
0.174 | 0.15142 | 0.15142 | 0.022927 | 0.016862 | 0 | 0 | 0.016828
0.175 | 0.15099 | 0.15099 | 0.022798 | 0.016885 | 0.016874 | 1 | 0.016874
0.176 | 0.15057 | 0.15057 | 0.02267 | 0.016908 | 0 | 0 | 0.016874
0.177 | 0.15014 | 0.15014 | 0.022543 | 0.01693 | 0.01692 | 1 | 0.01692
0.178 | 0.14973 | 0.14973 | 0.022418 | 0.016953 | 0 | 0 | 0.01692
0.179 | 0.14931 | 0.14931 | 0.022294 | 0.016975 | 0.016965 | 1 | 0.016965
0.18 | 0.1489 | 0.1489 | 0.022172 | 0.016997 | 0 | 0 | 0.016965
0.181 | 0.1485 | 0.1485 | 0.022051 | 0.017019 | 0.017009 | 1 | 0.017009
0.182 | 0.14809 | 0.14809 | 0.021931 | 0.017041 | 0 | 0 | 0.017009
0.183 | 0.14769 | 0.14769 | 0.021813 | 0.017063 | 0.017053 | 1 | 0.017053
0.184 | 0.14729 | 0.14729 | 0.021696 | 0.017085 | 0 | 0 | 0.017053
0.185 | 0.1469 | 0.1469 | 0.02158 | 0.017107 | 0.017097 | 1 | 0.017097
0.186 | 0.14651 | 0.14651 | 0.021465 | 0.017128 | 0 | 0 | 0.017097
0.187 | 0.14612 | 0.14612 | 0.021351 | 0.01715 | 0.01714 | 1 | 0.01714
0.188 | 0.14574 | 0.14574 | 0.021239 | 0.017171 | 0 | 0 | 0.01714
0.189 | 0.14535 | 0.14535 | 0.021128 | 0.017192 | 0.017183 | 1 | 0.017183
0.19 | 0.14498 | 0.14498 | 0.021018 | 0.017213 | 0 | 0 | 0.017183
0.191 | 0.1446 | 0.1446 | 0.020909 | 0.017234 | 0.017225 | 1 | 0.017225
0.192 | 0.14423 | 0.14423 | 0.020801 | 0.017255 | 0 | 0 | 0.017225
0.193 | 0.14386 | 0.14386 | 0.020695 | 0.017276 | 0.017267 | 1 | 0.017267
0.194 | 0.14349 | 0.14349 | 0.020589 | 0.017296 | 0 | 0 | 0.017267
0.195 | 0.14313 | 0.14313 | 0.020485 | 0.017317 | 0.017308 | 1 | 0.017308
0.196 | 0.14276 | 0.14276 | 0.020382 | 0.017337 | 0 | 0 | 0.017308
0.197 | 0.1424 | 0.1424 | 0.020279 | 0.017358 | 0.017349 | 1 | 0.017349
0.198 | 0.14205 | 0.14205 | 0.020178 | 0.017378 | 0 | 0 | 0.017349
0.199 | 0.1417 | 0.1417 | 0.020078 | 0.017398 | 0.017389 | 1 | 0.017389
0.2 | 0.14134 | 0.14134 | 0.019978 | 0.017418 | 0 | 0 | 0.017389
0.201 | 0.141 | 0.141 | 0.01988 | 0.017438 | 0.017429 | 1 | 0.017429
0.202 | 0.14065 | 0.14065 | 0.019782 | 0.017458 | 0 | 0 | 0.017429
0.203 | 0.14031 | 0.14031 | 0.019686 | 0.017477 | 0.017469 | 1 | 0.017469
0.204 | 0.13997 | 0.13997 | 0.01959 | 0.017497 | 0 | 0 | 0.017469
0.205 | 0.13963 | 0.13963 | 0.019496 | 0.017517 | 0.017508 | 1 | 0.017508
0.206 | 0.13929 | 0.13929 | 0.019402 | 0.017536 | 0 | 0 | 0.017508
0.207 | 0.13896 | 0.13896 | 0.019309 | 0.017555 | 0.017547 | 1 | 0.017547
0.208 | 0.13863 | 0.13863 | 0.019218 | 0.017575 | 0 | 0 | 0.017547
0.209 | 0.1383 | 0.1383 | 0.019127 | 0.017594 | 0.017586 | 1 | 0.017586
0.21 | 0.13797 | 0.13797 | 0.019036 | 0.017613 | 0 | 0 | 0.017586
0.211 | 0.13765 | 0.13765 | 0.018947 | 0.017632 | 0.017624 | 1 | 0.017624
0.212 | 0.13733 | 0.13733 | 0.018859 | 0.017651 | 0 | 0 | 0.017624
0.213 | 0.13701 | 0.13701 | 0.018771 | 0.01767 | 0.017662 | 1 | 0.017662
0.214 | 0.13669 | 0.13669 | 0.018684 | 0.017688 | 0 | 0 | 0.017662
0.215 | 0.13637 | 0.13637 | 0.018598 | 0.017707 | 0.017699 | 1 | 0.017699
0.216 | 0.13606 | 0.13606 | 0.018513 | 0.017726 | 0 | 0 | 0.017699
0.217 | 0.13575 | 0.13575 | 0.018428 | 0.017744 | 0.017737 | 1 | 0.017737
0.218 | 0.13544 | 0.13544 | 0.018345 | 0.017762 | 0 | 0 | 0.017737
0.219 | 0.13514 | 0.13514 | 0.018262 | 0.017781 | 0.017773 | 1 | 0.017773
0.22 | 0.13483 | 0.13483 | 0.018179 | 0.017799 | 0 | 0 | 0.017773
0.221 | 0.13453 | 0.13453 | 0.018098 | 0.017817 | 0.01781 | 1 | 0.01781
0.222 | 0.13423 | 0.13423 | 0.018017 | 0.017835 | 0 | 0 | 0.01781
0.223 | 0.13393 | 0.13393 | 0.017937 | 0.017853 | 0.017846 | 1 | 0.017846
0.224 | 0.13363 | 0.13363 | 0.017858 | 0.017871 | 0 | 0 | 0.017846
0.225 | 0.13334 | 0.13334 | 0.017779 | 0.017889 | 0.017882 | 1 | 0.017882
0.226 | 0.13305 | 0.13305 | 0.017701 | 0.017907 | 0 | 0 | 0.017882
0.227 | 0.13276 | 0.13276 | 0.017624 | 0.017924 | 0.017917 | 1 | 0.017917
0.228 | 0.13247 | 0.13247 | 0.017547 | 0.017942 | 0 | 0 | 0.017917
0.229 | 0.13218 | 0.13218 | 0.017471 | 0.017959 | 0.017952 | 1 | 0.017952
0.23 | 0.13189 | 0.13189 | 0.017396 | 0.017977 | 0 | 0 | 0.017952
0.231 | 0.13161 | 0.13161 | 0.017322 | 0.017994 | 0.017987 | 1 | 0.017987
0.232 | 0.13133 | 0.13133 | 0.017248 | 0.018011 | 0 | 0 | 0.017987
0.233 | 0.13105 | 0.13105 | 0.017174 | 0.018029 | 0.018022 | 1 | 0.018022
0.234 | 0.13077 | 0.13077 | 0.017102 | 0.018046 | 0 | 0 | 0.018022
0.235 | 0.1305 | 0.1305 | 0.017029 | 0.018063 | 0.018056 | 1 | 0.018056
0.236 | 0.13022 | 0.13022 | 0.016958 | 0.01808 | 0 | 0 | 0.018056
0.237 | 0.12995 | 0.12995 | 0.016887 | 0.018097 | 0.01809 | 1 | 0.01809
0.238 | 0.12968 | 0.12968 | 0.016817 | 0.018114 | 0 | 0 | 0.01809
0.239 | 0.12941 | 0.12941 | 0.016747 | 0.01813 | 0.018124 | 1 | 0.018124
0.24 | 0.12914 | 0.12914 | 0.016678 | 0.018147 | 0 | 0 | 0.018124
0.241 | 0.12888 | 0.12888 | 0.016609 | 0.018164 | 0.018157 | 1 | 0.018157
0.242 | 0.12861 | 0.12861 | 0.016541 | 0.01818 | 0 | 0 | 0.018157
0.243 | 0.12835 | 0.12835 | 0.016474 | 0.018197 | 0.018191 | 1 | 0.018191
0.244 | 0.12809 | 0.12809 | 0.016407 | 0.018213 | 0 | 0 | 0.018191
0.245 | 0.12783 | 0.12783 | 0.01634 | 0.01823 | 0.018224 | 1 | 0.018224
0.246 | 0.12757 | 0.12757 | 0.016274 | 0.018246 | 0 | 0 | 0.018224
0.247 | 0.12731 | 0.12731 | 0.016209 | 0.018262 | 0.018256 | 1 | 0.018256
0.248 | 0.12706 | 0.12706 | 0.016144 | 0.018278 | 0 | 0 | 0.018256
0.249 | 0.12681 | 0.12681 | 0.01608 | 0.018295 | 0.018289 | 1 | 0.018289
0.25 | 0.12656 | 0.12656 | 0.016016 | 0.018311 | 0 | 0 | 0.018289
0.251 | 0.12631 | 0.12631 | 0.015953 | 0.018327 | 0.018321 | 1 | 0.018321
0.252 | 0.12606 | 0.12606 | 0.01589 | 0.018342 | 0 | 0 | 0.018321
0.253 | 0.12581 | 0.12581 | 0.015828 | 0.018358 | 0.018353 | 1 | 0.018353
0.254 | 0.12556 | 0.12556 | 0.015766 | 0.018374 | 0 | 0 | 0.018353
0.255 | 0.12532 | 0.12532 | 0.015705 | 0.01839 | 0.018384 | 1 | 0.018384
0.256 | 0.12508 | 0.12508 | 0.015644 | 0.018406 | 0 | 0 | 0.018384
0.257 | 0.12483 | 0.12483 | 0.015584 | 0.018421 | 0.018416 | 1 | 0.018416
0.258 | 0.12459 | 0.12459 | 0.015524 | 0.018437 | 0 | 0 | 0.018416
0.259 | 0.12436 | 0.12436 | 0.015464 | 0.018452 | 0.018447 | 1 | 0.018447
0.26 | 0.12412 | 0.12412 | 0.015405 | 0.018468 | 0 | 0 | 0.018447
0.261 | 0.12388 | 0.12388 | 0.015347 | 0.018483 | 0.018478 | 1 | 0.018478
0.262 | 0.12365 | 0.12365 | 0.015289 | 0.018498 | 0 | 0 | 0.018478
0.263 | 0.12341 | 0.12341 | 0.015231 | 0.018514 | 0.018508 | 1 | 0.018508
0.264 | 0.12318 | 0.12318 | 0.015174 | 0.018529 | 0 | 0 | 0.018508
0.265 | 0.12295 | 0.12295 | 0.015117 | 0.018544 | 0.018539 | 1 | 0.018539
0.266 | 0.12272 | 0.12272 | 0.01506 | 0.018559 | 0 | 0 | 0.018539
0.267 | 0.12249 | 0.12249 | 0.015005 | 0.018574 | 0.018569 | 1 | 0.018569
0.268 | 0.12227 | 0.12227 | 0.014949 | 0.018589 | 0 | 0 | 0.018569
0.269 | 0.12204 | 0.12204 | 0.014894 | 0.018604 | 0.018599 | 1 | 0.018599
0.27 | 0.12182 | 0.12182 | 0.014839 | 0.018619 | 0 | 0 | 0.018599
0.271 | 0.12159 | 0.12159 | 0.014785 | 0.018634 | 0.018629 | 1 | 0.018629
0.272 | 0.12137 | 0.12137 | 0.014731 | 0.018648 | 0 | 0 | 0.018629
0.273 | 0.12115 | 0.12115 | 0.014677 | 0.018663 | 0.018658 | 1 | 0.018658
0.274 | 0.12093 | 0.12093 | 0.014624 | 0.018678 | 0 | 0 | 0.018658
0.275 | 0.12071 | 0.12071 | 0.014571 | 0.018692 | 0.018687 | 1 | 0.018687
0.276 | 0.12049 | 0.12049 | 0.014519 | 0.018707 | 0 | 0 | 0.018687
0.277 | 0.12028 | 0.12028 | 0.014467 | 0.018721 | 0.018716 | 1 | 0.018716
0.278 | 0.12006 | 0.12006 | 0.014415 | 0.018736 | 0 | 0 | 0.018716
0.279 | 0.11985 | 0.11985 | 0.014364 | 0.01875 | 0.018745 | 1 | 0.018745
0.28 | 0.11964 | 0.11964 | 0.014313 | 0.018765 | 0 | 0 | 0.018745
0.281 | 0.11943 | 0.11943 | 0.014263 | 0.018779 | 0.018774 | 1 | 0.018774
0.282 | 0.11922 | 0.11922 | 0.014212 | 0.018793 | 0 | 0 | 0.018774
0.283 | 0.11901 | 0.11901 | 0.014163 | 0.018807 | 0.018803 | 1 | 0.018803
0.284 | 0.1188 | 0.1188 | 0.014113 | 0.018821 | 0 | 0 | 0.018803
0.285 | 0.11859 | 0.11859 | 0.014064 | 0.018836 | 0.018831 | 1 | 0.018831
0.286 | 0.11839 | 0.11839 | 0.014015 | 0.01885 | 0 | 0 | 0.018831
0.287 | 0.11818 | 0.11818 | 0.013967 | 0.018864 | 0.018859 | 1 | 0.018859
0.288 | 0.11798 | 0.11798 | 0.013918 | 0.018877 | 0 | 0 | 0.018859
0.289 | 0.11777 | 0.11777 | 0.013871 | 0.018891 | 0.018887 | 1 | 0.018887
0.29 | 0.11757 | 0.11757 | 0.013823 | 0.018905 | 0 | 0 | 0.018887
0.291 | 0.11737 | 0.11737 | 0.013776 | 0.018919 | 0.018915 | 1 | 0.018915
0.292 | 0.11717 | 0.11717 | 0.013729 | 0.018933 | 0 | 0 | 0.018915
0.293 | 0.11697 | 0.11697 | 0.013683 | 0.018946 | 0.018942 | 1 | 0.018942
0.294 | 0.11678 | 0.11678 | 0.013636 | 0.01896 | 0 | 0 | 0.018942
0.295 | 0.11658 | 0.11658 | 0.013591 | 0.018974 | 0.018969 | 1 | 0.018969
0.296 | 0.11638 | 0.11638 | 0.013545 | 0.018987 | 0 | 0 | 0.018969
0.297 | 0.11619 | 0.11619 | 0.0135 | 0.019001 | 0.018997 | 1 | 0.018997
0.298 | 0.11599 | 0.11599 | 0.013455 | 0.019014 | 0 | 0 | 0.018997
0.299 | 0.1158 | 0.1158 | 0.01341 | 0.019028 | 0.019024 | 1 | 0.019024
0.3 | 0.11561 | 0.11561 | 0.013366 | 0.019041 | 0 | 0 | 0.019024
0.301 | 0.11542 | 0.11542 | 0.013322 | 0.019054 | 0.01905 | 1 | 0.01905
0.302 | 0.11523 | 0.11523 | 0.013278 | 0.019068 | 0 | 0 | 0.01905
0.303 | 0.11504 | 0.11504 | 0.013234 | 0.019081 | 0.019077 | 1 | 0.019077
0.304 | 0.11485 | 0.11485 | 0.013191 | 0.019094 | 0 | 0 | 0.019077
0.305 | 0.11466 | 0.11466 | 0.013148 | 0.019107 | 0.019103 | 1 | 0.019103
0.306 | 0.11448 | 0.11448 | 0.013105 | 0.019121 | 0 | 0 | 0.019103
0.307 | 0.11429 | 0.11429 | 0.013063 | 0.019134 | 0.01913 | 1 | 0.01913
0.308 | 0.11411 | 0.11411 | 0.013021 | 0.019147 | 0 | 0 | 0.01913
0.309 | 0.11393 | 0.11393 | 0.012979 | 0.01916 | 0.019156 | 1 | 0.019156
0.31 | 0.11374 | 0.11374 | 0.012937 | 0.019173 | 0 | 0 | 0.019156
0.311 | 0.11356 | 0.11356 | 0.012896 | 0.019186 | 0.019182 | 1 | 0.019182
0.312 | 0.11338 | 0.11338 | 0.012855 | 0.019198 | 0 | 0 | 0.019182
0.313 | 0.1132 | 0.1132 | 0.012814 | 0.019211 | 0.019207 | 1 | 0.019207
0.314 | 0.11302 | 0.11302 | 0.012774 | 0.019224 | 0 | 0 | 0.019207
0.315 | 0.11284 | 0.11284 | 0.012733 | 0.019237 | 0.019233 | 1 | 0.019233
0.316 | 0.11267 | 0.11267 | 0.012693 | 0.01925 | 0 | 0 | 0.019233
0.317 | 0.11249 | 0.11249 | 0.012654 | 0.019262 | 0.019258 | 1 | 0.019258
0.318 | 0.11231 | 0.11231 | 0.012614 | 0.019275 | 0 | 0 | 0.019258
0.319 | 0.11214 | 0.11214 | 0.012575 | 0.019287 | 0.019284 | 1 | 0.019284
0.32 | 0.11196 | 0.11196 | 0.012536 | 0.0193 | 0 | 0 | 0.019284
0.321 | 0.11179 | 0.11179 | 0.012497 | 0.019312 | 0.019309 | 1 | 0.019309
0.322 | 0.11162 | 0.11162 | 0.012458 | 0.019325 | 0 | 0 | 0.019309
0.323 | 0.11145 | 0.11145 | 0.01242 | 0.019337 | 0.019334 | 1 | 0.019334
0.324 | 0.11127 | 0.11127 | 0.012382 | 0.01935 | 0 | 0 | 0.019334
0.325 | 0.1111 | 0.1111 | 0.012344 | 0.019362 | 0.019359 | 1 | 0.019359
0.326 | 0.11093 | 0.11093 | 0.012307 | 0.019374 | 0 | 0 | 0.019359
0.327 | 0.11077 | 0.11077 | 0.012269 | 0.019387 | 0.019383 | 1 | 0.019383
0.328 | 0.1106 | 0.1106 | 0.012232 | 0.019399 | 0 | 0 | 0.019383
0.329 | 0.11043 | 0.11043 | 0.012195 | 0.019411 | 0.019408 | 1 | 0.019408
0.33 | 0.11026 | 0.11026 | 0.012158 | 0.019423 | 0 | 0 | 0.019408
0.331 | 0.1101 | 0.1101 | 0.012122 | 0.019436 | 0.019432 | 1 | 0.019432
0.332 | 0.10993 | 0.10993 | 0.012086 | 0.019448 | 0 | 0 | 0.019432
0.333 | 0.10977 | 0.10977 | 0.01205 | 0.01946 | 0.019456 | 1 | 0.019456
0.334 | 0.10961 | 0.10961 | 0.012014 | 0.019472 | 0 | 0 | 0.019456
0.335 | 0.10944 | 0.10944 | 0.011978 | 0.019484 | 0.019481 | 1 | 0.019481
0.336 | 0.10928 | 0.10928 | 0.011943 | 0.019496 | 0 | 0 | 0.019481
0.337 | 0.10912 | 0.10912 | 0.011907 | 0.019508 | 0.019504 | 1 | 0.019504
0.338 | 0.10896 | 0.10896 | 0.011872 | 0.01952 | 0 | 0 | 0.019504
0.339 | 0.1088 | 0.1088 | 0.011838 | 0.019531 | 0.019528 | 1 | 0.019528
0.34 | 0.10864 | 0.10864 | 0.011803 | 0.019543 | 0 | 0 | 0.019528
0.341 | 0.10848 | 0.10848 | 0.011769 | 0.019555 | 0.019552 | 1 | 0.019552
0.342 | 0.10833 | 0.10833 | 0.011734 | 0.019567 | 0 | 0 | 0.019552
0.343 | 0.10817 | 0.10817 | 0.0117 | 0.019578 | 0.019575 | 1 | 0.019575
0.344 | 0.10801 | 0.10801 | 0.011667 | 0.01959 | 0 | 0 | 0.019575
0.345 | 0.10786 | 0.10786 | 0.011633 | 0.019602 | 0.019599 | 1 | 0.019599
0.346 | 0.1077 | 0.1077 | 0.0116 | 0.019613 | 0 | 0 | 0.019599
0.347 | 0.10755 | 0.10755 | 0.011566 | 0.019625 | 0.019622 | 1 | 0.019622
0.348 | 0.10739 | 0.10739 | 0.011533 | 0.019637 | 0 | 0 | 0.019622
0.349 | 0.10724 | 0.10724 | 0.0115 | 0.019648 | 0.019645 | 1 | 0.019645
0.35 | 0.10709 | 0.10709 | 0.011468 | 0.01966 | 0 | 0 | 0.019645
0.351 | 0.10694 | 0.10694 | 0.011435 | 0.019671 | 0.019668 | 1 | 0.019668
0.352 | 0.10678 | 0.10678 | 0.011403 | 0.019682 | 0 | 0 | 0.019668
0.353 | 0.10663 | 0.10663 | 0.011371 | 0.019694 | 0.019691 | 1 | 0.019691
0.354 | 0.10648 | 0.10648 | 0.011339 | 0.019705 | 0 | 0 | 0.019691
0.355 | 0.10634 | 0.10634 | 0.011307 | 0.019716 | 0.019714 | 1 | 0.019714
0.356 | 0.10619 | 0.10619 | 0.011276 | 0.019728 | 0 | 0 | 0.019714
0.357 | 0.10604 | 0.10604 | 0.011244 | 0.019739 | 0.019736 | 1 | 0.019736
0.358 | 0.10589 | 0.10589 | 0.011213 | 0.01975 | 0 | 0 | 0.019736
0.359 | 0.10574 | 0.10574 | 0.011182 | 0.019761 | 0.019759 | 1 | 0.019759
0.36 | 0.1056 | 0.1056 | 0.011151 | 0.019773 | 0 | 0 | 0.019759
0.361 | 0.10545 | 0.10545 | 0.01112 | 0.019784 | 0.019781 | 1 | 0.019781
0.362 | 0.10531 | 0.10531 | 0.01109 | 0.019795 | 0 | 0 | 0.019781
0.363 | 0.10516 | 0.10516 | 0.011059 | 0.019806 | 0.019803 | 1 | 0.019803
0.364 | 0.10502 | 0.10502 | 0.011029 | 0.019817 | 0 | 0 | 0.019803
0.365 | 0.10488 | 0.10488 | 0.010999 | 0.019828 | 0.019825 | 1 | 0.019825
0.366 | 0.10473 | 0.10473 | 0.010969 | 0.019839 | 0 | 0 | 0.019825
0.367 | 0.10459 | 0.10459 | 0.01094 | 0.01985 | 0.019847 | 1 | 0.019847
0.368 | 0.10445 | 0.10445 | 0.01091 | 0.019861 | 0 | 0 | 0.019847
0.369 | 0.10431 | 0.10431 | 0.010881 | 0.019872 | 0.019869 | 1 | 0.019869
0.37 | 0.10417 | 0.10417 | 0.010851 | 0.019883 | 0 | 0 | 0.019869
0.371 | 0.10403 | 0.10403 | 0.010822 | 0.019893 | 0.019891 | 1 | 0.019891
0.372 | 0.10389 | 0.10389 | 0.010793 | 0.019904 | 0 | 0 | 0.019891
0.373 | 0.10375 | 0.10375 | 0.010765 | 0.019915 | 0.019913 | 1 | 0.019913
0.374 | 0.10361 | 0.10361 | 0.010736 | 0.019926 | 0 | 0 | 0.019913
0.375 | 0.10348 | 0.10348 | 0.010708 | 0.019937 | 0.019934 | 1 | 0.019934
0.376 | 0.10334 | 0.10334 | 0.010679 | 0.019947 | 0 | 0 | 0.019934
0.377 | 0.1032 | 0.1032 | 0.010651 | 0.019958 | 0.019956 | 1 | 0.019956
0.378 | 0.10307 | 0.10307 | 0.010623 | 0.019969 | 0 | 0 | 0.019956
0.379 | 0.10293 | 0.10293 | 0.010595 | 0.019979 | 0.019977 | 1 | 0.019977
0.38 | 0.1028 | 0.1028 | 0.010567 | 0.01999 | 0 | 0 | 0.019977
0.381 | 0.10266 | 0.10266 | 0.01054 | 0.02 | 0.019998 | 1 | 0.019998
0.382 | 0.10253 | 0.10253 | 0.010512 | 0.020011 | 0 | 0 | 0.019998
0.383 | 0.1024 | 0.1024 | 0.010485 | 0.020021 | 0.020019 | 1 | 0.020019
0.384 | 0.10226 | 0.10226 | 0.010458 | 0.020032 | 0 | 0 | 0.020019
0.385 | 0.10213 | 0.10213 | 0.010431 | 0.020042 | 0.02004 | 1 | 0.02004
0.386 | 0.102 | 0.102 | 0.010404 | 0.020053 | 0 | 0 | 0.02004
0.387 | 0.10187 | 0.10187 | 0.010377 | 0.020063 | 0.020061 | 1 | 0.020061
0.388 | 0.10174 | 0.10174 | 0.010351 | 0.020073 | 0 | 0 | 0.020061
0.389 | 0.10161 | 0.10161 | 0.010324 | 0.020084 | 0.020082 | 1 | 0.020082
0.39 | 0.10148 | 0.10148 | 0.010298 | 0.020094 | 0 | 0 | 0.020082
0.391 | 0.10135 | 0.10135 | 0.010272 | 0.020104 | 0.020102 | 1 | 0.020102
0.392 | 0.10122 | 0.10122 | 0.010246 | 0.020115 | 0 | 0 | 0.020102
0.393 | 0.10109 | 0.10109 | 0.01022 | 0.020125 | 0.020123 | 1 | 0.020123
0.394 | 0.10097 | 0.10097 | 0.010194 | 0.020135 | 0 | 0 | 0.020123
0.395 | 0.10084 | 0.10084 | 0.010168 | 0.020145 | 0.020143 | 1 | 0.020143
0.396 | 0.10071 | 0.10071 | 0.010143 | 0.020155 | 0 | 0 | 0.020143
0.397 | 0.10058 | 0.10058 | 0.010117 | 0.020165 | 0.020163 | 1 | 0.020163
0.398 | 0.10046 | 0.10046 | 0.010092 | 0.020176 | 0 | 0 | 0.020163
0.399 | 0.10033 | 0.10033 | 0.010067 | 0.020186 | 0.020184 | 1 | 0.020184
0.4 | 0.10021 | 0.10021 | 0.010042 | 0.020196 | 0 | 0 | 0.020184
0.401 | 0.10008 | 0.10008 | 0.010017 | 0.020206 | 0.020204 | 1 | 0.020204
0.402 | 0.099961 | 0.099961 | 0.0099922 | 0.020216 | 0 | 0 | 0.020204
0.403 | 0.099837 | 0.099837 | 0.0099675 | 0.020226 | 0.020224 | 1 | 0.020224
0.404 | 0.099714 | 0.099714 | 0.009943 | 0.020236 | 0 | 0 | 0.020224
0.405 | 0.099592 | 0.099592 | 0.0099185 | 0.020246 | 0.020244 | 1 | 0.020244
0.406 | 0.09947 | 0.09947 | 0.0098942 | 0.020256 | 0 | 0 | 0.020244
0.407 | 0.099348 | 0.099348 | 0.00987 | 0.020265 | 0.020264 | 1 | 0.020264
0.408 | 0.099227 | 0.099227 | 0.009846 | 0.020275 | 0 | 0 | 0.020264
0.409 | 0.099106 | 0.099106 | 0.009822 | 0.020285 | 0.020283 | 1 | 0.020283
0.41 | 0.098986 | 0.098986 | 0.0097982 | 0.020295 | 0 | 0 | 0.020283
0.411 | 0.098866 | 0.098866 | 0.0097745 | 0.020305 | 0.020303 | 1 | 0.020303
0.412 | 0.098747 | 0.098747 | 0.0097509 | 0.020314 | 0 | 0 | 0.020303
0.413 | 0.098628 | 0.098628 | 0.0097274 | 0.020324 | 0.020322 | 1 | 0.020322
0.414 | 0.098509 | 0.098509 | 0.009704 | 0.020334 | 0 | 0 | 0.020322
0.415 | 0.098391 | 0.098391 | 0.0096807 | 0.020344 | 0.020342 | 1 | 0.020342
0.416 | 0.098273 | 0.098273 | 0.0096576 | 0.020353 | 0 | 0 | 0.020342
0.417 | 0.098156 | 0.098156 | 0.0096346 | 0.020363 | 0.020361 | 1 | 0.020361
0.418 | 0.098039 | 0.098039 | 0.0096116 | 0.020373 | 0 | 0 | 0.020361
0.419 | 0.097922 | 0.097922 | 0.0095888 | 0.020382 | 0.02038 | 1 | 0.02038
0.42 | 0.097806 | 0.097806 | 0.0095661 | 0.020392 | 0 | 0 | 0.02038
0.421 | 0.097691 | 0.097691 | 0.0095435 | 0.020401 | 0.0204 | 1 | 0.0204
0.422 | 0.097575 | 0.097575 | 0.009521 | 0.020411 | 0 | 0 | 0.0204
0.423 | 0.097461 | 0.097461 | 0.0094986 | 0.02042 | 0.020419 | 1 | 0.020419
0.424 | 0.097346 | 0.097346 | 0.0094763 | 0.02043 | 0 | 0 | 0.020419
0.425 | 0.097232 | 0.097232 | 0.0094541 | 0.020439 | 0.020438 | 1 | 0.020438
0.426 | 0.097119 | 0.097119 | 0.009432 | 0.020449 | 0 | 0 | 0.020438
0.427 | 0.097005 | 0.097005 | 0.00941 | 0.020458 | 0.020457 | 1 | 0.020457
0.428 | 0.096892 | 0.096892 | 0.0093882 | 0.020468 | 0 | 0 | 0.020457
0.429 | 0.09678 | 0.09678 | 0.0093664 | 0.020477 | 0.020475 | 1 | 0.020475
0.43 | 0.096668 | 0.096668 | 0.0093447 | 0.020486 | 0 | 0 | 0.020475
0.431 | 0.096556 | 0.096556 | 0.0093231 | 0.020496 | 0.020494 | 1 | 0.020494
0.432 | 0.096445 | 0.096445 | 0.0093017 | 0.020505 | 0 | 0 | 0.020494
0.433 | 0.096334 | 0.096334 | 0.0092803 | 0.020514 | 0.020513 | 1 | 0.020513
0.434 | 0.096224 | 0.096224 | 0.009259 | 0.020523 | 0 | 0 | 0.020513
0.435 | 0.096114 | 0.096114 | 0.0092378 | 0.020533 | 0.020531 | 1 | 0.020531
0.436 | 0.096004 | 0.096004 | 0.0092167 | 0.020542 | 0 | 0 | 0.020531
0.437 | 0.095894 | 0.095894 | 0.0091957 | 0.020551 | 0.02055 | 1 | 0.02055
0.438 | 0.095785 | 0.095785 | 0.0091748 | 0.02056 | 0 | 0 | 0.02055
0.439 | 0.095677 | 0.095677 | 0.009154 | 0.02057 | 0.020568 | 1 | 0.020568
0.44 | 0.095569 | 0.095569 | 0.0091333 | 0.020579 | 0 | 0 | 0.020568
0.441 | 0.095461 | 0.095461 | 0.0091127 | 0.020588 | 0.020586 | 1 | 0.020586
0.442 | 0.095353 | 0.095353 | 0.0090922 | 0.020597 | 0 | 0 | 0.020586
0.443 | 0.095246 | 0.095246 | 0.0090718 | 0.020606 | 0.020605 | 1 | 0.020605
0.444 | 0.095139 | 0.095139 | 0.0090515 | 0.020615 | 0 | 0 | 0.020605
0.445 | 0.095033 | 0.095033 | 0.0090312 | 0.020624 | 0.020623 | 1 | 0.020623
0.446 | 0.094927 | 0.094927 | 0.0090111 | 0.020633 | 0 | 0 | 0.020623
0.447 | 0.094821 | 0.094821 | 0.008991 | 0.020642 | 0.020641 | 1 | 0.020641
0.448 | 0.094715 | 0.094715 | 0.008971 | 0.020651 | 0 | 0 | 0.020641
0.449 | 0.09461 | 0.09461 | 0.0089511 | 0.02066 | 0.020659 | 1 | 0.020659
0.45 | 0.094506 | 0.094506 | 0.0089313 | 0.020669 | 0 | 0 | 0.020659
0.451 | 0.094401 | 0.094401 | 0.0089116 | 0.020678 | 0.020677 | 1 | 0.020677
0.452 | 0.094297 | 0.094297 | 0.008892 | 0.020687 | 0 | 0 | 0.020677
0.453 | 0.094194 | 0.094194 | 0.0088725 | 0.020696 | 0.020694 | 1 | 0.020694
0.454 | 0.09409 | 0.09409 | 0.008853 | 0.020705 | 0 | 0 | 0.020694
0.455 | 0.093987 | 0.093987 | 0.0088336 | 0.020713 | 0.020712 | 1 | 0.020712
0.456 | 0.093885 | 0.093885 | 0.0088144 | 0.020722 | 0 | 0 | 0.020712
0.457 | 0.093783 | 0.093783 | 0.0087952 | 0.020731 | 0.02073 | 1 | 0.02073
0.458 | 0.093681 | 0.093681 | 0.008776 | 0.02074 | 0 | 0 | 0.02073
0.459 | 0.093579 | 0.093579 | 0.008757 | 0.020749 | 0.020747 | 1 | 0.020747
0.46 | 0.093478 | 0.093478 | 0.0087381 | 0.020757 | 0 | 0 | 0.020747
0.461 | 0.093377 | 0.093377 | 0.0087192 | 0.020766 | 0.020765 | 1 | 0.020765
0.462 | 0.093276 | 0.093276 | 0.0087004 | 0.020775 | 0 | 0 | 0.020765
0.463 | 0.093176 | 0.093176 | 0.0086817 | 0.020783 | 0.020782 | 1 | 0.020782
0.464 | 0.093076 | 0.093076 | 0.0086631 | 0.020792 | 0 | 0 | 0.020782
0.465 | 0.092976 | 0.092976 | 0.0086445 | 0.020801 | 0.0208 | 1 | 0.0208
0.466 | 0.092877 | 0.092877 | 0.0086261 | 0.020809 | 0 | 0 | 0.0208
0.467 | 0.092778 | 0.092778 | 0.0086077 | 0.020818 | 0.020817 | 1 | 0.020817
0.468 | 0.092679 | 0.092679 | 0.0085894 | 0.020827 | 0 | 0 | 0.020817
0.469 | 0.09258 | 0.09258 | 0.0085711 | 0.020835 | 0.020834 | 1 | 0.020834
0.47 | 0.092482 | 0.092482 | 0.008553 | 0.020844 | 0 | 0 | 0.020834
0.471 | 0.092385 | 0.092385 | 0.0085349 | 0.020852 | 0.020851 | 1 | 0.020851
0.472 | 0.092287 | 0.092287 | 0.0085169 | 0.020861 | 0 | 0 | 0.020851
0.473 | 0.09219 | 0.09219 | 0.008499 | 0.020869 | 0.020868 | 1 | 0.020868
0.474 | 0.092093 | 0.092093 | 0.0084811 | 0.020878 | 0 | 0 | 0.020868
0.475 | 0.091996 | 0.091996 | 0.0084633 | 0.020886 | 0.020885 | 1 | 0.020885
0.476 | 0.0919 | 0.0919 | 0.0084456 | 0.020895 | 0 | 0 | 0.020885
0.477 | 0.091804 | 0.091804 | 0.008428 | 0.020903 | 0.020902 | 1 | 0.020902
0.478 | 0.091709 | 0.091709 | 0.0084105 | 0.020912 | 0 | 0 | 0.020902
0.479 | 0.091613 | 0.091613 | 0.008393 | 0.02092 | 0.020919 | 1 | 0.020919
0.48 | 0.091518 | 0.091518 | 0.0083756 | 0.020928 | 0 | 0 | 0.020919
0.481 | 0.091423 | 0.091423 | 0.0083582 | 0.020937 | 0.020936 | 1 | 0.020936
0.482 | 0.091329 | 0.091329 | 0.008341 | 0.020945 | 0 | 0 | 0.020936
0.483 | 0.091235 | 0.091235 | 0.0083238 | 0.020953 | 0.020953 | 1 | 0.020953
0.484 | 0.091141 | 0.091141 | 0.0083067 | 0.020962 | 0 | 0 | 0.020953
0.485 | 0.091047 | 0.091047 | 0.0082896 | 0.02097 | 0.020969 | 1 | 0.020969
0.486 | 0.090954 | 0.090954 | 0.0082726 | 0.020978 | 0 | 0 | 0.020969
0.487 | 0.090861 | 0.090861 | 0.0082557 | 0.020987 | 0.020986 | 1 | 0.020986
0.488 | 0.090768 | 0.090768 | 0.0082389 | 0.020995 | 0 | 0 | 0.020986
0.489 | 0.090676 | 0.090676 | 0.0082221 | 0.021003 | 0.021002 | 1 | 0.021002
0.49 | 0.090584 | 0.090584 | 0.0082054 | 0.021011 | 0 | 0 | 0.021002
0.491 | 0.090492 | 0.090492 | 0.0081887 | 0.021019 | 0.021019 | 1 | 0.021019
0.492 | 0.0904 | 0.0904 | 0.0081722 | 0.021028 | 0 | 0 | 0.021019
0.493 | 0.090309 | 0.090309 | 0.0081557 | 0.021036 | 0.021035 | 1 | 0.021035
0.494 | 0.090218 | 0.090218 | 0.0081392 | 0.021044 | 0 | 0 | 0.021035
0.495 | 0.090127 | 0.090127 | 0.0081229 | 0.021052 | 0.021051 | 1 | 0.021051
0.496 | 0.090036 | 0.090036 | 0.0081065 | 0.02106 | 0 | 0 | 0.021051
0.497 | 0.089946 | 0.089946 | 0.0080903 | 0.021068 | 0.021068 | 1 | 0.021068
0.498 | 0.089856 | 0.089856 | 0.0080741 | 0.021076 | 0 | 0 | 0.021068
0.499 | 0.089766 | 0.089766 | 0.008058 | 0.021084 | 0.021084 | 1 | 0.021084
0.5 | 0.089677 | 0.089677 | 0.008042 | 0.021093 | 0 | 0 | 0.021084
0.501 | 0.089588 | 0.089588 | 0.008026 | 0.021101 | 0.0211 | 1 | 0.0211
0.502 | 0.089499 | 0.089499 | 0.0080101 | 0.021109 | 0 | 0 | 0.0211
0.503 | 0.08941 | 0.08941 | 0.0079942 | 0.021117 | 0.021116 | 1 | 0.021116
0.504 | 0.089322 | 0.089322 | 0.0079784 | 0.021125 | 0 | 0 | 0.021116
0.505 | 0.089234 | 0.089234 | 0.0079627 | 0.021133 | 0.021132 | 1 | 0.021132
0.506 | 0.089146 | 0.089146 | 0.007947 | 0.02114 | 0 | 0 | 0.021132
0.507 | 0.089058 | 0.089058 | 0.0079314 | 0.021148 | 0.021148 | 1 | 0.021148
0.508 | 0.088971 | 0.088971 | 0.0079158 | 0.021156 | 0 | 0 | 0.021148
0.509 | 0.088884 | 0.088884 | 0.0079004 | 0.021164 | 0.021164 | 1 | 0.021164
0.51 | 0.088797 | 0.088797 | 0.0078849 | 0.021172 | 0 | 0 | 0.021164
0.511 | 0.088711 | 0.088711 | 0.0078696 | 0.02118 | 0.02118 | 1 | 0.02118
0.512 | 0.088624 | 0.088624 | 0.0078543 | 0.021188 | 0 | 0 | 0.02118
0.513 | 0.088538 | 0.088538 | 0.007839 | 0.021196 | 0.021195 | 1 | 0.021195
0.514 | 0.088452 | 0.088452 | 0.0078238 | 0.021204 | 0 | 0 | 0.021195
0.515 | 0.088367 | 0.088367 | 0.0078087 | 0.021211 | 0.021211 | 1 | 0.021211
0.516 | 0.088282 | 0.088282 | 0.0077936 | 0.021219 | 0 | 0 | 0.021211
0.517 | 0.088196 | 0.088196 | 0.0077786 | 0.021227 | 0.021227 | 1 | 0.021227
0.518 | 0.088112 | 0.088112 | 0.0077637 | 0.021235 | 0 | 0 | 0.021227
0.519 | 0.088027 | 0.088027 | 0.0077488 | 0.021242 | 0.021242 | 1 | 0.021242
0.52 | 0.087943 | 0.087943 | 0.0077339 | 0.02125 | 0 | 0 | 0.021242
0.521 | 0.087859 | 0.087859 | 0.0077191 | 0.021258 | 0.021258 | 1 | 0.021258
0.522 | 0.087775 | 0.087775 | 0.0077044 | 0.021266 | 0 | 0 | 0.021258
0.523 | 0.087691 | 0.087691 | 0.0076897 | 0.021273 | 0.021273 | 1 | 0.021273
0.524 | 0.087608 | 0.087608 | 0.0076751 | 0.021281 | 0 | 0 | 0.021273
0.525 | 0.087525 | 0.087525 | 0.0076606 | 0.021289 | 0.021288 | 1 | 0.021288
0.526 | 0.087442 | 0.087442 | 0.0076461 | 0.021296 | 0 | 0 | 0.021288
0.527 | 0.087359 | 0.087359 | 0.0076316 | 0.021304 | 0.021304 | 1 | 0.021304
0.528 | 0.087277 | 0.087277 | 0.0076172 | 0.021312 | 0 | 0 | 0.021304
0.529 | 0.087194 | 0.087194 | 0.0076029 | 0.021319 | 0.021319 | 1 | 0.021319
0.53 | 0.087112 | 0.087112 | 0.0075886 | 0.021327 | 0 | 0 | 0.021319
0.531 | 0.087031 | 0.087031 | 0.0075743 | 0.021334 | 0.021334 | 1 | 0.021334
0.532 | 0.086949 | 0.086949 | 0.0075602 | 0.021342 | 0 | 0 | 0.021334
0.533 | 0.086868 | 0.086868 | 0.007546 | 0.02135 | 0.021349 | 1 | 0.021349
0.534 | 0.086787 | 0.086787 | 0.007532 | 0.021357 | 0 | 0 | 0.021349
0.535 | 0.086706 | 0.086706 | 0.0075179 | 0.021365 | 0.021364 | 1 | 0.021364
0.536 | 0.086625 | 0.086625 | 0.007504 | 0.021372 | 0 | 0 | 0.021364
0.537 | 0.086545 | 0.086545 | 0.00749 | 0.02138 | 0.021379 | 1 | 0.021379
0.538 | 0.086465 | 0.086465 | 0.0074762 | 0.021387 | 0 | 0 | 0.021379
0.539 | 0.086385 | 0.086385 | 0.0074624 | 0.021395 | 0.021394 | 1 | 0.021394
0.54 | 0.086305 | 0.086305 | 0.0074486 | 0.021402 | 0 | 0 | 0.021394
0.541 | 0.086226 | 0.086226 | 0.0074349 | 0.021409 | 0.021409 | 1 | 0.021409
0.542 | 0.086146 | 0.086146 | 0.0074212 | 0.021417 | 0 | 0 | 0.021409
0.543 | 0.086067 | 0.086067 | 0.0074076 | 0.021424 | 0.021424 | 1 | 0.021424
0.544 | 0.085989 | 0.085989 | 0.007394 | 0.021432 | 0 | 0 | 0.021424
0.545 | 0.08591 | 0.08591 | 0.0073805 | 0.021439 | 0.021439 | 1 | 0.021439
0.546 | 0.085832 | 0.085832 | 0.0073671 | 0.021446 | 0 | 0 | 0.021439
0.547 | 0.085753 | 0.085753 | 0.0073536 | 0.021454 | 0.021454 | 1 | 0.021454
0.548 | 0.085675 | 0.085675 | 0.0073403 | 0.021461 | 0 | 0 | 0.021454
0.549 | 0.085598 | 0.085598 | 0.007327 | 0.021469 | 0.021468 | 1 | 0.021468
0.55 | 0.08552 | 0.08552 | 0.0073137 | 0.021476 | 0 | 0 | 0.021468
0.551 | 0.085443 | 0.085443 | 0.0073005 | 0.021483 | 0.021483 | 1 | 0.021483
0.552 | 0.085366 | 0.085366 | 0.0072873 | 0.02149 | 0 | 0 | 0.021483
0.553 | 0.085289 | 0.085289 | 0.0072742 | 0.021498 | 0.021498 | 1 | 0.021498
0.554 | 0.085212 | 0.085212 | 0.0072611 | 0.021505 | 0 | 0 | 0.021498
0.555 | 0.085135 | 0.085135 | 0.007248 | 0.021512 | 0.021512 | 1 | 0.021512
0.556 | 0.085059 | 0.085059 | 0.0072351 | 0.021519 | 0 | 0 | 0.021512
0.557 | 0.084983 | 0.084983 | 0.0072221 | 0.021527 | 0.021527 | 1 | 0.021527
0.558 | 0.084907 | 0.084907 | 0.0072092 | 0.021534 | 0 | 0 | 0.021527
0.559 | 0.084831 | 0.084831 | 0.0071964 | 0.021541 | 0.021541 | 1 | 0.021541
0.56 | 0.084756 | 0.084756 | 0.0071836 | 0.021548 | 0 | 0 | 0.021541
0.561 | 0.084681 | 0.084681 | 0.0071708 | 0.021555 | 0.021555 | 1 | 0.021555
0.562 | 0.084606 | 0.084606 | 0.0071581 | 0.021563 | 0 | 0 | 0.021555
0.563 | 0.084531 | 0.084531 | 0.0071454 | 0.02157 | 0.02157 | 1 | 0.02157
0.564 | 0.084456 | 0.084456 | 0.0071328 | 0.021577 | 0 | 0 | 0.02157
0.565 | 0.084382 | 0.084382 | 0.0071202 | 0.021584 | 0.021584 | 1 | 0.021584
0.566 | 0.084307 | 0.084307 | 0.0071077 | 0.021591 | 0 | 0 | 0.021584
0.567 | 0.084233 | 0.084233 | 0.0070952 | 0.021598 | 0.021598 | 1 | 0.021598
0.568 | 0.084159 | 0.084159 | 0.0070828 | 0.021605 | 0 | 0 | 0.021598
0.569 | 0.084086 | 0.084086 | 0.0070704 | 0.021612 | 0.021612 | 1 | 0.021612
0.57 | 0.084012 | 0.084012 | 0.007058 | 0.02162 | 0 | 0 | 0.021612
0.571 | 0.083939 | 0.083939 | 0.0070457 | 0.021627 | 0.021627 | 1 | 0.021627
0.572 | 0.083866 | 0.083866 | 0.0070334 | 0.021634 | 0 | 0 | 0.021627
0.573 | 0.083793 | 0.083793 | 0.0070212 | 0.021641 | 0.021641 | 1 | 0.021641
0.574 | 0.08372 | 0.08372 | 0.007009 | 0.021648 | 0 | 0 | 0.021641
0.575 | 0.083647 | 0.083647 | 0.0069969 | 0.021655 | 0.021655 | 1 | 0.021655
0.576 | 0.083575 | 0.083575 | 0.0069848 | 0.021662 | 0 | 0 | 0.021655
0.577 | 0.083503 | 0.083503 | 0.0069727 | 0.021669 | 0.021669 | 1 | 0.021669
0.578 | 0.083431 | 0.083431 | 0.0069607 | 0.021676 | 0 | 0 | 0.021669
0.579 | 0.083359 | 0.083359 | 0.0069487 | 0.021683 | 0.021683 | 1 | 0.021683
0.58 | 0.083287 | 0.083287 | 0.0069368 | 0.021689 | 0 | 0 | 0.021683
0.581 | 0.083216 | 0.083216 | 0.0069249 | 0.021696 | 0.021697 | 1 | 0.021697
0.582 | 0.083145 | 0.083145 | 0.006913 | 0.021703 | 0 | 0 | 0.021697
0.583 | 0.083073 | 0.083073 | 0.0069012 | 0.02171 | 0.02171 | 1 | 0.02171
0.584 | 0.083003 | 0.083003 | 0.0068894 | 0.021717 | 0 | 0 | 0.02171
0.585 | 0.082932 | 0.082932 | 0.0068777 | 0.021724 | 0.021724 | 1 | 0.021724
0.586 | 0.082861 | 0.082861 | 0.006866 | 0.021731 | 0 | 0 | 0.021724
0.587 | 0.082791 | 0.082791 | 0.0068543 | 0.021738 | 0.021738 | 1 | 0.021738
0.588 | 0.082721 | 0.082721 | 0.0068427 | 0.021745 | 0 | 0 | 0.021738
0.589 | 0.082651 | 0.082651 | 0.0068312 | 0.021751 | 0.021752 | 1 | 0.021752
0.59 | 0.082581 | 0.082581 | 0.0068196 | 0.021758 | 0 | 0 | 0.021752
0.591 | 0.082511 | 0.082511 | 0.0068081 | 0.021765 | 0.021765 | 1 | 0.021765
0.592 | 0.082442 | 0.082442 | 0.0067967 | 0.021772 | 0 | 0 | 0.021765
0.593 | 0.082373 | 0.082373 | 0.0067852 | 0.021779 | 0.021779 | 1 | 0.021779
0.594 | 0.082303 | 0.082303 | 0.0067739 | 0.021785 | 0 | 0 | 0.021779
0.595 | 0.082235 | 0.082235 | 0.0067625 | 0.021792 | 0.021792 | 1 | 0.021792
0.596 | 0.082166 | 0.082166 | 0.0067512 | 0.021799 | 0 | 0 | 0.021792
0.597 | 0.082097 | 0.082097 | 0.0067399 | 0.021806 | 0.021806 | 1 | 0.021806
0.598 | 0.082029 | 0.082029 | 0.0067287 | 0.021812 | 0 | 0 | 0.021806
0.599 | 0.08196 | 0.08196 | 0.0067175 | 0.021819 | 0.021819 | 1 | 0.021819
0.6 | 0.081892 | 0.081892 | 0.0067064 | 0.021826 | 0 | 0 | 0.021819
0.601 | 0.081824 | 0.081824 | 0.0066952 | 0.021833 | 0.021833 | 1 | 0.021833
0.602 | 0.081757 | 0.081757 | 0.0066842 | 0.021839 | 0 | 0 | 0.021833
0.603 | 0.081689 | 0.081689 | 0.0066731 | 0.021846 | 0.021846 | 1 | 0.021846
0.604 | 0.081622 | 0.081622 | 0.0066621 | 0.021853 | 0 | 0 | 0.021846
0.605 | 0.081554 | 0.081554 | 0.0066511 | 0.021859 | 0.02186 | 1 | 0.02186
0.606 | 0.081487 | 0.081487 | 0.0066402 | 0.021866 | 0 | 0 | 0.02186
0.607 | 0.08142 | 0.08142 | 0.0066293 | 0.021873 | 0.021873 | 1 | 0.021873
0.608 | 0.081354 | 0.081354 | 0.0066184 | 0.021879 | 0 | 0 | 0.021873
0.609 | 0.081287 | 0.081287 | 0.0066076 | 0.021886 | 0.021886 | 1 | 0.021886
0.61 | 0.081221 | 0.081221 | 0.0065968 | 0.021892 | 0 | 0 | 0.021886
0.611 | 0.081154 | 0.081154 | 0.006586 | 0.021899 | 0.021899 | 1 | 0.021899
0.612 | 0.081088 | 0.081088 | 0.0065753 | 0.021906 | 0 | 0 | 0.021899
0.613 | 0.081022 | 0.081022 | 0.0065646 | 0.021912 | 0.021913 | 1 | 0.021913
0.614 | 0.080957 | 0.080957 | 0.006554 | 0.021919 | 0 | 0 | 0.021913
0.615 | 0.080891 | 0.080891 | 0.0065433 | 0.021925 | 0.021926 | 1 | 0.021926
0.616 | 0.080826 | 0.080826 | 0.0065328 | 0.021932 | 0 | 0 | 0.021926
0.617 | 0.08076 | 0.08076 | 0.0065222 | 0.021938 | 0.021939 | 1 | 0.021939
0.618 | 0.080695 | 0.080695 | 0.0065117 | 0.021945 | 0 | 0 | 0.021939
0.619 | 0.08063 | 0.08063 | 0.0065012 | 0.021951 | 0.021952 | 1 | 0.021952
0.62 | 0.080565 | 0.080565 | 0.0064908 | 0.021958 | 0 | 0 | 0.021952
0.621 | 0.080501 | 0.080501 | 0.0064803 | 0.021964 | 0.021965 | 1 | 0.021965
0.622 | 0.080436 | 0.080436 | 0.00647 | 0.021971 | 0 | 0 | 0.021965
0.623 | 0.080372 | 0.080372 | 0.0064596 | 0.021977 | 0.021978 | 1 | 0.021978
0.624 | 0.080307 | 0.080307 | 0.0064493 | 0.021984 | 0 | 0 | 0.021978
0.625 | 0.080243 | 0.080243 | 0.006439 | 0.02199 | 0.021991 | 1 | 0.021991
0.626 | 0.08018 | 0.08018 | 0.0064288 | 0.021997 | 0 | 0 | 0.021991
0.627 | 0.080116 | 0.080116 | 0.0064185 | 0.022003 | 0.022003 | 1 | 0.022003
0.628 | 0.080052 | 0.080052 | 0.0064084 | 0.022009 | 0 | 0 | 0.022003
0.629 | 0.079989 | 0.079989 | 0.0063982 | 0.022016 | 0.022016 | 1 | 0.022016
0.63 | 0.079925 | 0.079925 | 0.0063881 | 0.022022 | 0 | 0 | 0.022016
0.631 | 0.079862 | 0.079862 | 0.006378 | 0.022029 | 0.022029 | 1 | 0.022029
0.632 | 0.079799 | 0.079799 | 0.0063679 | 0.022035 | 0 | 0 | 0.022029
0.633 | 0.079736 | 0.079736 | 0.0063579 | 0.022041 | 0.022042 | 1 | 0.022042
0.634 | 0.079674 | 0.079674 | 0.0063479 | 0.022048 | 0 | 0 | 0.022042
0.635 | 0.079611 | 0.079611 | 0.0063379 | 0.022054 | 0.022055 | 1 | 0.022055
0.636 | 0.079549 | 0.079549 | 0.006328 | 0.02206 | 0 | 0 | 0.022055
0.637 | 0.079487 | 0.079487 | 0.0063181 | 0.022067 | 0.022067 | 1 | 0.022067
0.638 | 0.079424 | 0.079424 | 0.0063082 | 0.022073 | 0 | 0 | 0.022067
0.639 | 0.079362 | 0.079362 | 0.0062984 | 0.022079 | 0.02208 | 1 | 0.02208
0.64 | 0.079301 | 0.079301 | 0.0062886 | 0.022086 | 0 | 0 | 0.02208
0.641 | 0.079239 | 0.079239 | 0.0062788 | 0.022092 | 0.022092 | 1 | 0.022092
0.642 | 0.079177 | 0.079177 | 0.0062691 | 0.022098 | 0 | 0 | 0.022092
0.643 | 0.079116 | 0.079116 | 0.0062593 | 0.022104 | 0.022105 | 1 | 0.022105
0.644 | 0.079055 | 0.079055 | 0.0062497 | 0.022111 | 0 | 0 | 0.022105
0.645 | 0.078994 | 0.078994 | 0.00624 | 0.022117 | 0.022118 | 1 | 0.022118
0.646 | 0.078933 | 0.078933 | 0.0062304 | 0.022123 | 0 | 0 | 0.022118
0.647 | 0.078872 | 0.078872 | 0.0062208 | 0.022129 | 0.02213 | 1 | 0.02213
0.648 | 0.078811 | 0.078811 | 0.0062112 | 0.022136 | 0 | 0 | 0.02213
0.649 | 0.078751 | 0.078751 | 0.0062017 | 0.022142 | 0.022142 | 1 | 0.022142
0.65 | 0.07869 | 0.07869 | 0.0061922 | 0.022148 | 0 | 0 | 0.022142
0.651 | 0.07863 | 0.07863 | 0.0061827 | 0.022154 | 0.022155 | 1 | 0.022155
0.652 | 0.07857 | 0.07857 | 0.0061732 | 0.02216 | 0 | 0 | 0.022155
0.653 | 0.07851 | 0.07851 | 0.0061638 | 0.022167 | 0.022167 | 1 | 0.022167
0.654 | 0.07845 | 0.07845 | 0.0061544 | 0.022173 | 0 | 0 | 0.022167
0.655 | 0.07839 | 0.07839 | 0.006145 | 0.022179 | 0.022179 | 1 | 0.022179
0.656 | 0.078331 | 0.078331 | 0.0061357 | 0.022185 | 0 | 0 | 0.022179
0.657 | 0.078271 | 0.078271 | 0.0061264 | 0.022191 | 0.022192 | 1 | 0.022192
0.658 | 0.078212 | 0.078212 | 0.0061171 | 0.022197 | 0 | 0 | 0.022192
0.659 | 0.078153 | 0.078153 | 0.0061079 | 0.022203 | 0.022204 | 1 | 0.022204
0.66 | 0.078094 | 0.078094 | 0.0060986 | 0.022209 | 0 | 0 | 0.022204
0.661 | 0.078035 | 0.078035 | 0.0060894 | 0.022216 | 0.022216 | 1 | 0.022216
0.662 | 0.077976 | 0.077976 | 0.0060803 | 0.022222 | 0 | 0 | 0.022216
0.663 | 0.077917 | 0.077917 | 0.0060711 | 0.022228 | 0.022228 | 1 | 0.022228
0.664 | 0.077859 | 0.077859 | 0.006062 | 0.022234 | 0 | 0 | 0.022228
0.665 | 0.077801 | 0.077801 | 0.0060529 | 0.02224 | 0.022241 | 1 | 0.022241
0.666 | 0.077742 | 0.077742 | 0.0060439 | 0.022246 | 0 | 0 | 0.022241
0.667 | 0.077684 | 0.077684 | 0.0060348 | 0.022252 | 0.022253 | 1 | 0.022253
0.668 | 0.077626 | 0.077626 | 0.0060258 | 0.022258 | 0 | 0 | 0.022253
0.669 | 0.077568 | 0.077568 | 0.0060169 | 0.022264 | 0.022265 | 1 | 0.022265
0.67 | 0.077511 | 0.077511 | 0.0060079 | 0.02227 | 0 | 0 | 0.022265
0.671 | 0.077453 | 0.077453 | 0.005999 | 0.022276 | 0.022277 | 1 | 0.022277
0.672 | 0.077396 | 0.077396 | 0.0059901 | 0.022282 | 0 | 0 | 0.022277
0.673 | 0.077338 | 0.077338 | 0.0059812 | 0.022288 | 0.022289 | 1 | 0.022289
0.674 | 0.077281 | 0.077281 | 0.0059724 | 0.022294 | 0 | 0 | 0.022289
0.675 | 0.077224 | 0.077224 | 0.0059635 | 0.0223 | 0.022301 | 1 | 0.022301
0.676 | 0.077167 | 0.077167 | 0.0059547 | 0.022306 | 0 | 0 | 0.022301
0.677 | 0.07711 | 0.07711 | 0.005946 | 0.022312 | 0.022313 | 1 | 0.022313
0.678 | 0.077053 | 0.077053 | 0.0059372 | 0.022318 | 0 | 0 | 0.022313
0.679 | 0.076997 | 0.076997 | 0.0059285 | 0.022324 | 0.022324 | 1 | 0.022324
0.68 | 0.07694 | 0.07694 | 0.0059198 | 0.02233 | 0 | 0 | 0.022324
0.681 | 0.076884 | 0.076884 | 0.0059112 | 0.022336 | 0.022336 | 1 | 0.022336
0.682 | 0.076828 | 0.076828 | 0.0059025 | 0.022341 | 0 | 0 | 0.022336
0.683 | 0.076772 | 0.076772 | 0.0058939 | 0.022347 | 0.022348 | 1 | 0.022348
0.684 | 0.076716 | 0.076716 | 0.0058853 | 0.022353 | 0 | 0 | 0.022348
0.685 | 0.07666 | 0.07666 | 0.0058767 | 0.022359 | 0.02236 | 1 | 0.02236
0.686 | 0.076604 | 0.076604 | 0.0058682 | 0.022365 | 0 | 0 | 0.02236
0.687 | 0.076549 | 0.076549 | 0.0058597 | 0.022371 | 0.022372 | 1 | 0.022372
0.688 | 0.076493 | 0.076493 | 0.0058512 | 0.022377 | 0 | 0 | 0.022372
0.689 | 0.076438 | 0.076438 | 0.0058427 | 0.022383 | 0.022383 | 1 | 0.022383
0.69 | 0.076383 | 0.076383 | 0.0058343 | 0.022388 | 0 | 0 | 0.022383
0.691 | 0.076327 | 0.076327 | 0.0058259 | 0.022394 | 0.022395 | 1 | 0.022395
0.692 | 0.076272 | 0.076272 | 0.0058175 | 0.0224 | 0 | 0 | 0.022395
0.693 | 0.076218 | 0.076218 | 0.0058091 | 0.022406 | 0.022407 | 1 | 0.022407
0.694 | 0.076163 | 0.076163 | 0.0058008 | 0.022412 | 0 | 0 | 0.022407
0.695 | 0.076108 | 0.076108 | 0.0057924 | 0.022417 | 0.022418 | 1 | 0.022418
0.696 | 0.076054 | 0.076054 | 0.0057841 | 0.022423 | 0 | 0 | 0.022418
0.697 | 0.075999 | 0.075999 | 0.0057759 | 0.022429 | 0.02243 | 1 | 0.02243
0.698 | 0.075945 | 0.075945 | 0.0057676 | 0.022435 | 0 | 0 | 0.02243
0.699 | 0.075891 | 0.075891 | 0.0057594 | 0.022441 | 0.022441 | 1 | 0.022441
0.7 | 0.075837 | 0.075837 | 0.0057512 | 0.022446 | 0 | 0 | 0.022441
0.701 | 0.075783 | 0.075783 | 0.005743 | 0.022452 | 0.022453 | 1 | 0.022453
0.702 | 0.075729 | 0.075729 | 0.0057349 | 0.022458 | 0 | 0 | 0.022453
0.703 | 0.075675 | 0.075675 | 0.0057267 | 0.022464 | 0.022464 | 1 | 0.022464
0.704 | 0.075622 | 0.075622 | 0.0057186 | 0.022469 | 0 | 0 | 0.022464
0.705 | 0.075568 | 0.075568 | 0.0057105 | 0.022475 | 0.022476 | 1 | 0.022476
0.706 | 0.075515 | 0.075515 | 0.0057025 | 0.022481 | 0 | 0 | 0.022476
0.707 | 0.075461 | 0.075461 | 0.0056944 | 0.022486 | 0.022487 | 1 | 0.022487
0.708 | 0.075408 | 0.075408 | 0.0056864 | 0.022492 | 0 | 0 | 0.022487
0.709 | 0.075355 | 0.075355 | 0.0056784 | 0.022498 | 0.022499 | 1 | 0.022499
0.71 | 0.075302 | 0.075302 | 0.0056704 | 0.022503 | 0 | 0 | 0.022499
0.711 | 0.075249 | 0.075249 | 0.0056625 | 0.022509 | 0.02251 | 1 | 0.02251
0.712 | 0.075197 | 0.075197 | 0.0056546 | 0.022515 | 0 | 0 | 0.02251
0.713 | 0.075144 | 0.075144 | 0.0056466 | 0.02252 | 0.022521 | 1 | 0.022521
0.714 | 0.075092 | 0.075092 | 0.0056388 | 0.022526 | 0 | 0 | 0.022521
0.715 | 0.075039 | 0.075039 | 0.0056309 | 0.022532 | 0.022533 | 1 | 0.022533
0.716 | 0.074987 | 0.074987 | 0.0056231 | 0.022537 | 0 | 0 | 0.022533
0.717 | 0.074935 | 0.074935 | 0.0056152 | 0.022543 | 0.022544 | 1 | 0.022544
0.718 | 0.074883 | 0.074883 | 0.0056074 | 0.022549 | 0 | 0 | 0.022544
0.719 | 0.074831 | 0.074831 | 0.0055997 | 0.022554 | 0.022555 | 1 | 0.022555
0.72 | 0.074779 | 0.074779 | 0.0055919 | 0.02256 | 0 | 0 | 0.022555
0.721 | 0.074727 | 0.074727 | 0.0055842 | 0.022565 | 0.022566 | 1 | 0.022566
0.722 | 0.074676 | 0.074676 | 0.0055765 | 0.022571 | 0 | 0 | 0.022566
0.723 | 0.074624 | 0.074624 | 0.0055688 | 0.022576 | 0.022578 | 1 | 0.022578
0.724 | 0.074573 | 0.074573 | 0.0055611 | 0.022582 | 0 | 0 | 0.022578
0.725 | 0.074522 | 0.074522 | 0.0055535 | 0.022588 | 0.022589 | 1 | 0.022589
0.726 | 0.07447 | 0.07447 | 0.0055458 | 0.022593 | 0 | 0 | 0.022589
0.727 | 0.074419 | 0.074419 | 0.0055382 | 0.022599 | 0.0226 | 1 | 0.0226
0.728 | 0.074368 | 0.074368 | 0.0055306 | 0.022604 | 0 | 0 | 0.0226
0.729 | 0.074317 | 0.074317 | 0.0055231 | 0.02261 | 0.022611 | 1 | 0.022611
0.73 | 0.074267 | 0.074267 | 0.0055155 | 0.022615 | 0 | 0 | 0.022611
0.731 | 0.074216 | 0.074216 | 0.005508 | 0.022621 | 0.022622 | 1 | 0.022622
0.732 | 0.074165 | 0.074165 | 0.0055005 | 0.022626 | 0 | 0 | 0.022622
0.733 | 0.074115 | 0.074115 | 0.005493 | 0.022632 | 0.022633 | 1 | 0.022633
0.734 | 0.074065 | 0.074065 | 0.0054856 | 0.022637 | 0 | 0 | 0.022633
0.735 | 0.074014 | 0.074014 | 0.0054781 | 0.022643 | 0.022644 | 1 | 0.022644
0.736 | 0.073964 | 0.073964 | 0.0054707 | 0.022648 | 0 | 0 | 0.022644
0.737 | 0.073914 | 0.073914 | 0.0054633 | 0.022654 | 0.022655 | 1 | 0.022655
0.738 | 0.073864 | 0.073864 | 0.0054559 | 0.022659 | 0 | 0 | 0.022655
0.739 | 0.073814 | 0.073814 | 0.0054486 | 0.022665 | 0.022666 | 1 | 0.022666
0.74 | 0.073765 | 0.073765 | 0.0054412 | 0.02267 | 0 | 0 | 0.022666
0.741 | 0.073715 | 0.073715 | 0.0054339 | 0.022676 | 0.022677 | 1 | 0.022677
0.742 | 0.073665 | 0.073665 | 0.0054266 | 0.022681 | 0 | 0 | 0.022677
0.743 | 0.073616 | 0.073616 | 0.0054193 | 0.022686 | 0.022687 | 1 | 0.022687
0.744 | 0.073567 | 0.073567 | 0.005412 | 0.022692 | 0 | 0 | 0.022687
0.745 | 0.073517 | 0.073517 | 0.0054048 | 0.022697 | 0.022698 | 1 | 0.022698
0.746 | 0.073468 | 0.073468 | 0.0053976 | 0.022703 | 0 | 0 | 0.022698
0.747 | 0.073419 | 0.073419 | 0.0053904 | 0.022708 | 0.022709 | 1 | 0.022709
0.748 | 0.07337 | 0.07337 | 0.0053832 | 0.022713 | 0 | 0 | 0.022709
0.749 | 0.073321 | 0.073321 | 0.005376 | 0.022719 | 0.02272 | 1 | 0.02272
0.75 | 0.073273 | 0.073273 | 0.0053689 | 0.022724 | 0 | 0 | 0.02272
0.751 | 0.073224 | 0.073224 | 0.0053617 | 0.022729 | 0.022731 | 1 | 0.022731
0.752 | 0.073175 | 0.073175 | 0.0053546 | 0.022735 | 0 | 0 | 0.022731
0.753 | 0.073127 | 0.073127 | 0.0053475 | 0.02274 | 0.022741 | 1 | 0.022741
0.754 | 0.073078 | 0.073078 | 0.0053405 | 0.022746 | 0 | 0 | 0.022741
0.755 | 0.07303 | 0.07303 | 0.0053334 | 0.022751 | 0.022752 | 1 | 0.022752
0.756 | 0.072982 | 0.072982 | 0.0053264 | 0.022756 | 0 | 0 | 0.022752
0.757 | 0.072934 | 0.072934 | 0.0053194 | 0.022762 | 0.022763 | 1 | 0.022763
0.758 | 0.072886 | 0.072886 | 0.0053124 | 0.022767 | 0 | 0 | 0.022763
0.759 | 0.072838 | 0.072838 | 0.0053054 | 0.022772 | 0.022773 | 1 | 0.022773
0.76 | 0.07279 | 0.07279 | 0.0052984 | 0.022777 | 0 | 0 | 0.022773
0.761 | 0.072743 | 0.072743 | 0.0052915 | 0.022783 | 0.022784 | 1 | 0.022784
0.762 | 0.072695 | 0.072695 | 0.0052845 | 0.022788 | 0 | 0 | 0.022784
0.763 | 0.072647 | 0.072647 | 0.0052776 | 0.022793 | 0.022795 | 1 | 0.022795
0.764 | 0.0726 | 0.0726 | 0.0052708 | 0.022799 | 0 | 0 | 0.022795
0.765 | 0.072553 | 0.072553 | 0.0052639 | 0.022804 | 0.022805 | 1 | 0.022805
0.766 | 0.072505 | 0.072505 | 0.005257 | 0.022809 | 0 | 0 | 0.022805
0.767 | 0.072458 | 0.072458 | 0.0052502 | 0.022814 | 0.022816 | 1 | 0.022816
0.768 | 0.072411 | 0.072411 | 0.0052434 | 0.02282 | 0 | 0 | 0.022816
0.769 | 0.072364 | 0.072364 | 0.0052366 | 0.022825 | 0.022826 | 1 | 0.022826
0.77 | 0.072317 | 0.072317 | 0.0052298 | 0.02283 | 0 | 0 | 0.022826
0.771 | 0.072271 | 0.072271 | 0.005223 | 0.022835 | 0.022837 | 1 | 0.022837
0.772 | 0.072224 | 0.072224 | 0.0052163 | 0.022841 | 0 | 0 | 0.022837
0.773 | 0.072177 | 0.072177 | 0.0052096 | 0.022846 | 0.022847 | 1 | 0.022847
0.774 | 0.072131 | 0.072131 | 0.0052028 | 0.022851 | 0 | 0 | 0.022847
0.775 | 0.072084 | 0.072084 | 0.0051961 | 0.022856 | 0.022857 | 1 | 0.022857
0.776 | 0.072038 | 0.072038 | 0.0051895 | 0.022861 | 0 | 0 | 0.022857
0.777 | 0.071992 | 0.071992 | 0.0051828 | 0.022867 | 0.022868 | 1 | 0.022868
0.778 | 0.071946 | 0.071946 | 0.0051762 | 0.022872 | 0 | 0 | 0.022868
0.779 | 0.071899 | 0.071899 | 0.0051695 | 0.022877 | 0.022878 | 1 | 0.022878
0.78 | 0.071854 | 0.071854 | 0.0051629 | 0.022882 | 0 | 0 | 0.022878
0.781 | 0.071808 | 0.071808 | 0.0051563 | 0.022887 | 0.022889 | 1 | 0.022889
0.782 | 0.071762 | 0.071762 | 0.0051498 | 0.022892 | 0 | 0 | 0.022889
0.783 | 0.071716 | 0.071716 | 0.0051432 | 0.022898 | 0.022899 | 1 | 0.022899
0.784 | 0.07167 | 0.07167 | 0.0051367 | 0.022903 | 0 | 0 | 0.022899
0.785 | 0.071625 | 0.071625 | 0.0051301 | 0.022908 | 0.022909 | 1 | 0.022909
0.786 | 0.071579 | 0.071579 | 0.0051236 | 0.022913 | 0 | 0 | 0.022909
0.787 | 0.071534 | 0.071534 | 0.0051171 | 0.022918 | 0.022919 | 1 | 0.022919
0.788 | 0.071489 | 0.071489 | 0.0051107 | 0.022923 | 0 | 0 | 0.022919
0.789 | 0.071444 | 0.071444 | 0.0051042 | 0.022928 | 0.02293 | 1 | 0.02293
0.79 | 0.071399 | 0.071399 | 0.0050977 | 0.022933 | 0 | 0 | 0.02293
0.791 | 0.071353 | 0.071353 | 0.0050913 | 0.022938 | 0.02294 | 1 | 0.02294
0.792 | 0.071309 | 0.071309 | 0.0050849 | 0.022944 | 0 | 0 | 0.02294
0.793 | 0.071264 | 0.071264 | 0.0050785 | 0.022949 | 0.02295 | 1 | 0.02295
0.794 | 0.071219 | 0.071219 | 0.0050721 | 0.022954 | 0 | 0 | 0.02295
0.795 | 0.071174 | 0.071174 | 0.0050658 | 0.022959 | 0.02296 | 1 | 0.02296
0.796 | 0.07113 | 0.07113 | 0.0050594 | 0.022964 | 0 | 0 | 0.02296
0.797 | 0.071085 | 0.071085 | 0.0050531 | 0.022969 | 0.02297 | 1 | 0.02297
0.798 | 0.071041 | 0.071041 | 0.0050468 | 0.022974 | 0 | 0 | 0.02297
0.799 | 0.070996 | 0.070996 | 0.0050405 | 0.022979 | 0.02298 | 1 | 0.02298
0.8 | 0.070952 | 0.070952 | 0.0050342 | 0.022984 | 0 | 0 | 0.02298
0.801 | 0.070908 | 0.070908 | 0.0050279 | 0.022989 | 0.02299 | 1 | 0.02299
0.802 | 0.070864 | 0.070864 | 0.0050217 | 0.022994 | 0 | 0 | 0.02299
0.803 | 0.07082 | 0.07082 | 0.0050154 | 0.022999 | 0.023 | 1 | 0.023
0.804 | 0.070776 | 0.070776 | 0.0050092 | 0.023004 | 0 | 0 | 0.023
0.805 | 0.070732 | 0.070732 | 0.005003 | 0.023009 | 0.023011 | 1 | 0.023011
0.806 | 0.070688 | 0.070688 | 0.0049968 | 0.023014 | 0 | 0 | 0.023011
0.807 | 0.070644 | 0.070644 | 0.0049906 | 0.023019 | 0.023021 | 1 | 0.023021
0.808 | 0.070601 | 0.070601 | 0.0049845 | 0.023024 | 0 | 0 | 0.023021
0.809 | 0.070557 | 0.070557 | 0.0049783 | 0.023029 | 0.02303 | 1 | 0.02303
0.81 | 0.070514 | 0.070514 | 0.0049722 | 0.023034 | 0 | 0 | 0.02303
0.811 | 0.070471 | 0.070471 | 0.0049661 | 0.023039 | 0.02304 | 1 | 0.02304
0.812 | 0.070427 | 0.070427 | 0.00496 | 0.023044 | 0 | 0 | 0.02304
0.813 | 0.070384 | 0.070384 | 0.0049539 | 0.023049 | 0.02305 | 1 | 0.02305
0.814 | 0.070341 | 0.070341 | 0.0049478 | 0.023054 | 0 | 0 | 0.02305
0.815 | 0.070298 | 0.070298 | 0.0049418 | 0.023059 | 0.02306 | 1 | 0.02306
0.816 | 0.070255 | 0.070255 | 0.0049357 | 0.023064 | 0 | 0 | 0.02306
0.817 | 0.070212 | 0.070212 | 0.0049297 | 0.023069 | 0.02307 | 1 | 0.02307
0.818 | 0.070169 | 0.070169 | 0.0049237 | 0.023074 | 0 | 0 | 0.02307
0.819 | 0.070126 | 0.070126 | 0.0049177 | 0.023079 | 0.02308 | 1 | 0.02308
0.82 | 0.070084 | 0.070084 | 0.0049117 | 0.023083 | 0 | 0 | 0.02308
0.821 | 0.070041 | 0.070041 | 0.0049058 | 0.023088 | 0.02309 | 1 | 0.02309
0.822 | 0.069999 | 0.069999 | 0.0048998 | 0.023093 | 0 | 0 | 0.02309
0.823 | 0.069956 | 0.069956 | 0.0048939 | 0.023098 | 0.0231 | 1 | 0.0231
0.824 | 0.069914 | 0.069914 | 0.0048879 | 0.023103 | 0 | 0 | 0.0231
0.825 | 0.069872 | 0.069872 | 0.004882 | 0.023108 | 0.023109 | 1 | 0.023109
0.826 | 0.069829 | 0.069829 | 0.0048761 | 0.023113 | 0 | 0 | 0.023109
0.827 | 0.069787 | 0.069787 | 0.0048703 | 0.023118 | 0.023119 | 1 | 0.023119
0.828 | 0.069745 | 0.069745 | 0.0048644 | 0.023123 | 0 | 0 | 0.023119
0.829 | 0.069703 | 0.069703 | 0.0048585 | 0.023127 | 0.023129 | 1 | 0.023129
0.83 | 0.069661 | 0.069661 | 0.0048527 | 0.023132 | 0 | 0 | 0.023129
0.831 | 0.06962 | 0.06962 | 0.0048469 | 0.023137 | 0.023139 | 1 | 0.023139
0.832 | 0.069578 | 0.069578 | 0.0048411 | 0.023142 | 0 | 0 | 0.023139
0.833 | 0.069536 | 0.069536 | 0.0048353 | 0.023147 | 0.023148 | 1 | 0.023148
0.834 | 0.069494 | 0.069494 | 0.0048295 | 0.023152 | 0 | 0 | 0.023148
0.835 | 0.069453 | 0.069453 | 0.0048237 | 0.023156 | 0.023158 | 1 | 0.023158
0.836 | 0.069412 | 0.069412 | 0.004818 | 0.023161 | 0 | 0 | 0.023158
0.837 | 0.06937 | 0.06937 | 0.0048122 | 0.023166 | 0.023168 | 1 | 0.023168
0.838 | 0.069329 | 0.069329 | 0.0048065 | 0.023171 | 0 | 0 | 0.023168
0.839 | 0.069288 | 0.069288 | 0.0048008 | 0.023176 | 0.023177 | 1 | 0.023177
0.84 | 0.069246 | 0.069246 | 0.0047951 | 0.023181 | 0 | 0 | 0.023177
0.841 | 0.069205 | 0.069205 | 0.0047894 | 0.023185 | 0.023187 | 1 | 0.023187
0.842 | 0.069164 | 0.069164 | 0.0047837 | 0.02319 | 0 | 0 | 0.023187
0.843 | 0.069123 | 0.069123 | 0.0047781 | 0.023195 | 0.023196 | 1 | 0.023196
0.844 | 0.069083 | 0.069083 | 0.0047724 | 0.0232 | 0 | 0 | 0.023196
0.845 | 0.069042 | 0.069042 | 0.0047668 | 0.023204 | 0.023206 | 1 | 0.023206
0.846 | 0.069001 | 0.069001 | 0.0047612 | 0.023209 | 0 | 0 | 0.023206
0.847 | 0.06896 | 0.06896 | 0.0047555 | 0.023214 | 0.023216 | 1 | 0.023216
0.848 | 0.06892 | 0.06892 | 0.00475 | 0.023219 | 0 | 0 | 0.023216
0.849 | 0.068879 | 0.068879 | 0.0047444 | 0.023223 | 0.023225 | 1 | 0.023225
0.85 | 0.068839 | 0.068839 | 0.0047388 | 0.023228 | 0 | 0 | 0.023225
0.851 | 0.068799 | 0.068799 | 0.0047332 | 0.023233 | 0.023235 | 1 | 0.023235
0.852 | 0.068758 | 0.068758 | 0.0047277 | 0.023238 | 0 | 0 | 0.023235
0.853 | 0.068718 | 0.068718 | 0.0047222 | 0.023242 | 0.023244 | 1 | 0.023244
0.854 | 0.068678 | 0.068678 | 0.0047167 | 0.023247 | 0 | 0 | 0.023244
0.855 | 0.068638 | 0.068638 | 0.0047112 | 0.023252 | 0.023253 | 1 | 0.023253
0.856 | 0.068598 | 0.068598 | 0.0047057 | 0.023257 | 0 | 0 | 0.023253
0.857 | 0.068558 | 0.068558 | 0.0047002 | 0.023261 | 0.023263 | 1 | 0.023263
0.858 | 0.068518 | 0.068518 | 0.0046947 | 0.023266 | 0 | 0 | 0.023263
0.859 | 0.068478 | 0.068478 | 0.0046893 | 0.023271 | 0.023272 | 1 | 0.023272
0.86 | 0.068439 | 0.068439 | 0.0046838 | 0.023275 | 0 | 0 | 0.023272
0.861 | 0.068399 | 0.068399 | 0.0046784 | 0.02328 | 0.023282 | 1 | 0.023282
0.862 | 0.068359 | 0.068359 | 0.004673 | 0.023285 | 0 | 0 | 0.023282
0.863 | 0.06832 | 0.06832 | 0.0046676 | 0.023289 | 0.023291 | 1 | 0.023291
0.864 | 0.06828 | 0.06828 | 0.0046622 | 0.023294 | 0 | 0 | 0.023291
0.865 | 0.068241 | 0.068241 | 0.0046568 | 0.023299 | 0.0233 | 1 | 0.0233
0.866 | 0.068202 | 0.068202 | 0.0046515 | 0.023303 | 0 | 0 | 0.0233
0.867 | 0.068162 | 0.068162 | 0.0046461 | 0.023308 | 0.02331 | 1 | 0.02331
0.868 | 0.068123 | 0.068123 | 0.0046408 | 0.023313 | 0 | 0 | 0.02331
0.869 | 0.068084 | 0.068084 | 0.0046354 | 0.023317 | 0.023319 | 1 | 0.023319
0.87 | 0.068045 | 0.068045 | 0.0046301 | 0.023322 | 0 | 0 | 0.023319
0.871 | 0.068006 | 0.068006 | 0.0046248 | 0.023326 | 0.023328 | 1 | 0.023328
0.872 | 0.067967 | 0.067967 | 0.0046195 | 0.023331 | 0 | 0 | 0.023328
0.873 | 0.067928 | 0.067928 | 0.0046143 | 0.023336 | 0.023337 | 1 | 0.023337
0.874 | 0.06789 | 0.06789 | 0.004609 | 0.02334 | 0 | 0 | 0.023337
0.875 | 0.067851 | 0.067851 | 0.0046037 | 0.023345 | 0.023347 | 1 | 0.023347
0.876 | 0.067812 | 0.067812 | 0.0045985 | 0.02335 | 0 | 0 | 0.023347
0.877 | 0.067774 | 0.067774 | 0.0045933 | 0.023354 | 0.023356 | 1 | 0.023356
0.878 | 0.067735 | 0.067735 | 0.004588 | 0.023359 | 0 | 0 | 0.023356
0.879 | 0.067697 | 0.067697 | 0.0045828 | 0.023363 | 0.023365 | 1 | 0.023365
0.88 | 0.067658 | 0.067658 | 0.0045776 | 0.023368 | 0 | 0 | 0.023365
0.881 | 0.06762 | 0.06762 | 0.0045725 | 0.023372 | 0.023374 | 1 | 0.023374
0.882 | 0.067582 | 0.067582 | 0.0045673 | 0.023377 | 0 | 0 | 0.023374
0.883 | 0.067544 | 0.067544 | 0.0045621 | 0.023382 | 0.023383 | 1 | 0.023383
0.884 | 0.067505 | 0.067505 | 0.004557 | 0.023386 | 0 | 0 | 0.023383
0.885 | 0.067467 | 0.067467 | 0.0045518 | 0.023391 | 0.023392 | 1 | 0.023392
0.886 | 0.067429 | 0.067429 | 0.0045467 | 0.023395 | 0 | 0 | 0.023392
0.887 | 0.067391 | 0.067391 | 0.0045416 | 0.0234 | 0.023402 | 1 | 0.023402
0.888 | 0.067354 | 0.067354 | 0.0045365 | 0.023404 | 0 | 0 | 0.023402
0.889 | 0.067316 | 0.067316 | 0.0045314 | 0.023409 | 0.023411 | 1 | 0.023411
0.89 | 0.067278 | 0.067278 | 0.0045263 | 0.023413 | 0 | 0 | 0.023411
0.891 | 0.06724 | 0.06724 | 0.0045213 | 0.023418 | 0.02342 | 1 | 0.02342
0.892 | 0.067203 | 0.067203 | 0.0045162 | 0.023422 | 0 | 0 | 0.02342
0.893 | 0.067165 | 0.067165 | 0.0045112 | 0.023427 | 0.023429 | 1 | 0.023429
0.894 | 0.067128 | 0.067128 | 0.0045061 | 0.023431 | 0 | 0 | 0.023429
0.895 | 0.06709 | 0.06709 | 0.0045011 | 0.023436 | 0.023438 | 1 | 0.023438
0.896 | 0.067053 | 0.067053 | 0.0044961 | 0.02344 | 0 | 0 | 0.023438
0.897 | 0.067016 | 0.067016 | 0.0044911 | 0.023445 | 0.023447 | 1 | 0.023447
0.898 | 0.066978 | 0.066978 | 0.0044861 | 0.023449 | 0 | 0 | 0.023447
0.899 | 0.066941 | 0.066941 | 0.0044811 | 0.023454 | 0.023456 | 1 | 0.023456
0.9 | 0.066904 | 0.066904 | 0.0044762 | 0.023458 | 0 | 0 | 0.023456
0.901 | 0.066867 | 0.066867 | 0.0044712 | 0.023463 | 0.023465 | 1 | 0.023465
0.902 | 0.06683 | 0.06683 | 0.0044663 | 0.023467 | 0 | 0 | 0.023465
0.903 | 0.066793 | 0.066793 | 0.0044613 | 0.023472 | 0.023474 | 1 | 0.023474
0.904 | 0.066756 | 0.066756 | 0.0044564 | 0.023476 | 0 | 0 | 0.023474
0.905 | 0.066719 | 0.066719 | 0.0044515 | 0.023481 | 0.023483 | 1 | 0.023483
0.906 | 0.066683 | 0.066683 | 0.0044466 | 0.023485 | 0 | 0 | 0.023483
0.907 | 0.066646 | 0.066646 | 0.0044417 | 0.02349 | 0.023491 | 1 | 0.023491
0.908 | 0.066609 | 0.066609 | 0.0044368 | 0.023494 | 0 | 0 | 0.023491
0.909 | 0.066573 | 0.066573 | 0.0044319 | 0.023499 | 0.0235 | 1 | 0.0235
0.91 | 0.066536 | 0.066536 | 0.0044271 | 0.023503 | 0 | 0 | 0.0235
0.911 | 0.0665 | 0.0665 | 0.0044222 | 0.023507 | 0.023509 | 1 | 0.023509
0.912 | 0.066463 | 0.066463 | 0.0044174 | 0.023512 | 0 | 0 | 0.023509
0.913 | 0.066427 | 0.066427 | 0.0044126 | 0.023516 | 0.023518 | 1 | 0.023518
0.914 | 0.066391 | 0.066391 | 0.0044077 | 0.023521 | 0 | 0 | 0.023518
0.915 | 0.066355 | 0.066355 | 0.0044029 | 0.023525 | 0.023527 | 1 | 0.023527
0.916 | 0.066319 | 0.066319 | 0.0043981 | 0.023529 | 0 | 0 | 0.023527
0.917 | 0.066282 | 0.066282 | 0.0043934 | 0.023534 | 0.023536 | 1 | 0.023536
0.918 | 0.066246 | 0.066246 | 0.0043886 | 0.023538 | 0 | 0 | 0.023536
0.919 | 0.06621 | 0.06621 | 0.0043838 | 0.023543 | 0.023544 | 1 | 0.023544
0.92 | 0.066175 | 0.066175 | 0.0043791 | 0.023547 | 0 | 0 | 0.023544
0.921 | 0.066139 | 0.066139 | 0.0043743 | 0.023551 | 0.023553 | 1 | 0.023553
0.922 | 0.066103 | 0.066103 | 0.0043696 | 0.023556 | 0 | 0 | 0.023553
0.923 | 0.066067 | 0.066067 | 0.0043649 | 0.02356 | 0.023562 | 1 | 0.023562
0.924 | 0.066031 | 0.066031 | 0.0043602 | 0.023564 | 0 | 0 | 0.023562
0.925 | 0.065996 | 0.065996 | 0.0043555 | 0.023569 | 0.023571 | 1 | 0.023571
0.926 | 0.06596 | 0.06596 | 0.0043508 | 0.023573 | 0 | 0 | 0.023571
0.927 | 0.065925 | 0.065925 | 0.0043461 | 0.023578 | 0.023579 | 1 | 0.023579
0.928 | 0.065889 | 0.065889 | 0.0043414 | 0.023582 | 0 | 0 | 0.023579
0.929 | 0.065854 | 0.065854 | 0.0043367 | 0.023586 | 0.023588 | 1 | 0.023588
0.93 | 0.065819 | 0.065819 | 0.0043321 | 0.023591 | 0 | 0 | 0.023588
0.931 | 0.065783 | 0.065783 | 0.0043274 | 0.023595 | 0.023597 | 1 | 0.023597
0.932 | 0.065748 | 0.065748 | 0.0043228 | 0.023599 | 0 | 0 | 0.023597
0.933 | 0.065713 | 0.065713 | 0.0043182 | 0.023604 | 0.023605 | 1 | 0.023605
0.934 | 0.065678 | 0.065678 | 0.0043136 | 0.023608 | 0 | 0 | 0.023605
0.935 | 0.065643 | 0.065643 | 0.004309 | 0.023612 | 0.023614 | 1 | 0.023614
0.936 | 0.065608 | 0.065608 | 0.0043044 | 0.023616 | 0 | 0 | 0.023614
0.937 | 0.065573 | 0.065573 | 0.0042998 | 0.023621 | 0.023623 | 1 | 0.023623
0.938 | 0.065538 | 0.065538 | 0.0042952 | 0.023625 | 0 | 0 | 0.023623
0.939 | 0.065503 | 0.065503 | 0.0042907 | 0.023629 | 0.023631 | 1 | 0.023631
0.94 | 0.065468 | 0.065468 | 0.0042861 | 0.023634 | 0 | 0 | 0.023631
0.941 | 0.065434 | 0.065434 | 0.0042816 | 0.023638 | 0.02364 | 1 | 0.02364
0.942 | 0.065399 | 0.065399 | 0.004277 | 0.023642 | 0 | 0 | 0.02364
0.943 | 0.065364 | 0.065364 | 0.0042725 | 0.023646 | 0.023648 | 1 | 0.023648
0.944 | 0.06533 | 0.06533 | 0.004268 | 0.023651 | 0 | 0 | 0.023648
0.945 | 0.065295 | 0.065295 | 0.0042635 | 0.023655 | 0.023657 | 1 | 0.023657
0.946 | 0.065261 | 0.065261 | 0.004259 | 0.023659 | 0 | 0 | 0.023657
0.947 | 0.065226 | 0.065226 | 0.0042545 | 0.023664 | 0.023665 | 1 | 0.023665
0.948 | 0.065192 | 0.065192 | 0.00425 | 0.023668 | 0 | 0 | 0.023665
0.949 | 0.065158 | 0.065158 | 0.0042455 | 0.023672 | 0.023674 | 1 | 0.023674
0.95 | 0.065124 | 0.065124 | 0.0042411 | 0.023676 | 0 | 0 | 0.023674
0.951 | 0.065089 | 0.065089 | 0.0042366 | 0.023681 | 0.023682 | 1 | 0.023682
0.952 | 0.065055 | 0.065055 | 0.0042322 | 0.023685 | 0 | 0 | 0.023682
0.953 | 0.065021 | 0.065021 | 0.0042278 | 0.023689 | 0.023691 | 1 | 0.023691
0.954 | 0.064987 | 0.064987 | 0.0042233 | 0.023693 | 0 | 0 | 0.023691
0.955 | 0.064953 | 0.064953 | 0.0042189 | 0.023697 | 0.023699 | 1 | 0.023699
0.956 | 0.064919 | 0.064919 | 0.0042145 | 0.023702 | 0 | 0 | 0.023699
0.957 | 0.064886 | 0.064886 | 0.0042101 | 0.023706 | 0.023708 | 1 | 0.023708
0.958 | 0.064852 | 0.064852 | 0.0042058 | 0.02371 | 0 | 0 | 0.023708
0.959 | 0.064818 | 0.064818 | 0.0042014 | 0.023714 | 0.023716 | 1 | 0.023716
0.96 | 0.064784 | 0.064784 | 0.004197 | 0.023718 | 0 | 0 | 0.023716
0.961 | 0.064751 | 0.064751 | 0.0041927 | 0.023723 | 0.023725 | 1 | 0.023725
0.962 | 0.064717 | 0.064717 | 0.0041883 | 0.023727 | 0 | 0 | 0.023725
0.963 | 0.064684 | 0.064684 | 0.004184 | 0.023731 | 0.023733 | 1 | 0.023733
0.964 | 0.06465 | 0.06465 | 0.0041796 | 0.023735 | 0 | 0 | 0.023733
0.965 | 0.064617 | 0.064617 | 0.0041753 | 0.023739 | 0.023741 | 1 | 0.023741
0.966 | 0.064583 | 0.064583 | 0.004171 | 0.023744 | 0 | 0 | 0.023741
0.967 | 0.06455 | 0.06455 | 0.0041667 | 0.023748 | 0.02375 | 1 | 0.02375
0.968 | 0.064517 | 0.064517 | 0.0041624 | 0.023752 | 0 | 0 | 0.02375
0.969 | 0.064483 | 0.064483 | 0.0041581 | 0.023756 | 0.023758 | 1 | 0.023758
0.97 | 0.06445 | 0.06445 | 0.0041538 | 0.02376 | 0 | 0 | 0.023758
0.971 | 0.064417 | 0.064417 | 0.0041496 | 0.023764 | 0.023766 | 1 | 0.023766
0.972 | 0.064384 | 0.064384 | 0.0041453 | 0.023769 | 0 | 0 | 0.023766
0.973 | 0.064351 | 0.064351 | 0.0041411 | 0.023773 | 0.023775 | 1 | 0.023775
0.974 | 0.064318 | 0.064318 | 0.0041368 | 0.023777 | 0 | 0 | 0.023775
0.975 | 0.064285 | 0.064285 | 0.0041326 | 0.023781 | 0.023783 | 1 | 0.023783
0.976 | 0.064252 | 0.064252 | 0.0041284 | 0.023785 | 0 | 0 | 0.023783
0.977 | 0.064219 | 0.064219 | 0.0041241 | 0.023789 | 0.023791 | 1 | 0.023791
0.978 | 0.064187 | 0.064187 | 0.0041199 | 0.023793 | 0 | 0 | 0.023791
0.979 | 0.064154 | 0.064154 | 0.0041157 | 0.023797 | 0.023799 | 1 | 0.023799
0.98 | 0.064121 | 0.064121 | 0.0041115 | 0.023802 | 0 | 0 | 0.023799
0.981 | 0.064089 | 0.064089 | 0.0041074 | 0.023806 | 0.023808 | 1 | 0.023808
0.982 | 0.064056 | 0.064056 | 0.0041032 | 0.02381 | 0 | 0 | 0.023808
0.983 | 0.064024 | 0.064024 | 0.004099 | 0.023814 | 0.023816 | 1 | 0.023816
0.984 | 0.063991 | 0.063991 | 0.0040949 | 0.023818 | 0 | 0 | 0.023816
0.985 | 0.063959 | 0.063959 | 0.0040907 | 0.023822 | 0.023824 | 1 | 0.023824
0.986 | 0.063926 | 0.063926 | 0.0040866 | 0.023826 | 0 | 0 | 0.023824
0.987 | 0.063894 | 0.063894 | 0.0040824 | 0.02383 | 0.023832 | 1 | 0.023832
0.988 | 0.063862 | 0.063862 | 0.0040783 | 0.023834 | 0 | 0 | 0.023832
0.989 | 0.06383 | 0.06383 | 0.0040742 | 0.023838 | 0.02384 | 1 | 0.02384
0.99 | 0.063797 | 0.063797 | 0.0040701 | 0.023842 | 0 | 0 | 0.02384
0.991 | 0.063765 | 0.063765 | 0.004066 | 0.023847 | 0.023849 | 1 | 0.023849
0.992 | 0.063733 | 0.063733 | 0.0040619 | 0.023851 | 0 | 0 | 0.023849
0.993 | 0.063701 | 0.063701 | 0.0040578 | 0.023855 | 0.023857 | 1 | 0.023857
0.994 | 0.063669 | 0.063669 | 0.0040538 | 0.023859 | 0 | 0 | 0.023857
0.995 | 0.063637 | 0.063637 | 0.0040497 | 0.023863 | 0.023865 | 1 | 0.023865
0.996 | 0.063605 | 0.063605 | 0.0040456 | 0.023867 | 0 | 0 | 0.023865
0.997 | 0.063573 | 0.063573 | 0.0040416 | 0.023871 | 0.023873 | 1 | 0.023873
0.998 | 0.063542 | 0.063542 | 0.0040375 | 0.023875 | 0 | 0 | 0.023873
0.999 | 0.06351 | 0.06351 | 0.0040335 | 0.023879 | 0.023881 | 1 | 0.023881
1 | 0.063478 | 0.063478 | 0.0040295 | 0.023883 | 0 | 0 | 0.023881
[5 empty] | 0.023888 | 1 | 0.023888

## ReadMe (hidden)
This spreadsheet will calculate the height of a groundwater mound beneath a stormwater infiltration basin. More information can be found in the U.S. Geological Survey Scientific Investigations Report 2010-5102 "Simulation of groundwater mounding beneath hypothetical stormwater infiltration basins".
This spreadsheet solving the Hantush (1967) equation for ground-water mounding beneath an infiltration basin is made available to the general public as a convenience for those wishing to replicate values documented in the USGS Scientific Investigations Report 2010-5102 "Groundwater mounding beneath hypothetical stormwater infiltration basins" or to calculate values based on user-specified site conditions. Any changes made to the spreadsheet (other than values identified as user-specified) after transmission from the USGS could have unintended, undesirable consequences. These consequences could include, but may not be limited to: erroneous output, numerical instabilities, and violations of underlying assumptions that are inherent in results presented in the accompanying USGS published report. The USGS assumes no responsibility for the consequences of any changes made to the spreadsheet. If changes are made to the spreadsheet, the user is responsible for documenting the changes and justifying the results and conclusions.